## General informations
General information
Project name | school 1 | Inspection date
Client |  | Groupe EGID_EDID
Title | Monsieur | EGID | EDID | Adresse du bâtiment | NPA/Localité
Name 1 | TPM
Name 2
Adress
Postal box
ZIP
City
Country
E-mail
Phone 1
Phone 2
Building informations
ZIP | 10066
City | Torre Pellice
Commune | Torre Pellice
Road | Viale Della Rimembranza
Number | 9
Building's name | Scuola di
Construction date | 1963
Parcel number
Meteo station
Valeurs station météo les plus connues
Altitude
Energy reference surface [m²] | 1870
Mean floor height [m] | 2.97
Number of full floor | 4
Building's width [m] | 10.82
Building's state description
Building's description
Building's shell
Shell's description
Technical infrastructure
Description of the technical infrastructure

## Building's assignment
Building's aassignment
| Use 1 | Use 2 | Use 3
Assignment type | School
Assignment type II |  |  |  | Total
Surface [m²] | 1870.98 |  |  | 1870.98
Surface [%] | 100% |  |  | 100%
Construction date | 1963
Modifier les conditions d'utilisation standard
Room temperature [°C]
Supplement for room temperature control [K]
Surface per person [m²/P]
Heating emission per person [W/P]
Daily presence time [h/d]
Annual energy needs [kWh/m²]
Electricity reduction factor
Energy needs for DHW [kWh/m²]

## Surfaces
Surfaces and volumes according to SIA 416:2003 and DIN 277
to fill
calculated
LAND SURFACE AREA SL
[6 empty] | EN abrev. | FR. abrev
| 1 |  |  |  |  | LA | ST | Land surface area |  |  |  |  | 1562.54 |  |  |  | m2 | 100%
|  | 1.1 |  |  |  | BA | SB |  | Built area |  |  |  |  | 492.54 |  |  | m2 | 31.52%
|  | 1.2 |  |  |  | SuA | SA |  | Surrounding area |  |  |  |  | 1070 |  |  | m2 | 68.48%
|  |  | 1.2.1 |  |  | SALS | SAA |  |  | surface area of landscaped surroundings |  |  |  |  | 525 |  | m2 | 33.6%
|  |  | 1.2.2 |  |  | SAUS | SAN |  |  | surface area of undeveloped surroundings |  |  |  |  | 0 |  | m2 | 0%
FLOOR AREA SP
| 2 |  |  |  |  | FA | SP | Floor area |  |  |  |  | 2199.58 |  |  |  | m2 | 100%
|  | 2.1 |  |  |  | NFA | SN |  | Net area |  |  |  |  | 1870.98 |  |  | m2 | 85.06%
|  |  | 2.1.1 |  |  | UA | SU |  |  | usable area |  |  |  |  | 1790.21 |  | m2 | 81.39%
|  |  |  | 2.1.1.1 |  | MUA | SUP |  |  |  | main usable area |  |  |  |  | 1083.65 | m2 | 49.27%
[5 empty] | 2.1.1.1.I |  | SUP |  |  |  |  | collective housing |  |  |  | 0
[5 empty] | 2.1.1.1.II |  | SUP |  |  |  |  | individual housing |  |  |  | 0
[5 empty] | 2.1.1.1.III |  | SUP |  |  |  |  | administration |  |  |  | 0
[5 empty] | 2.1.1.1.IV |  | SUP |  |  |  |  | schools |  |  |  | 1083.65
[5 empty] | 2.1.1.1.V |  | SUP |  |  |  |  | Shops |  |  |  | 0
[5 empty] | 2.1.1.1.VI |  | SUP |  |  |  |  | restaurant |  |  |  | 0
[5 empty] | 2.1.1.1.VII |  | SUP |  |  |  |  | gathering places |  |  |  | 0
[5 empty] | 2.1.1.1.VIII |  | SUP |  |  |  |  | hospitals |  |  |  | 0
[5 empty] | 2.1.1.1.IX |  | SUP |  |  |  |  | industry |  |  |  | 0
[5 empty] | 2.1.1.1.X |  | SUP |  |  |  |  | warehouse |  |  |  | 0
[5 empty] | 2.1.1.1.XI |  | SUO |  |  |  |  | sports facilities |  |  |  | 0
[5 empty] | 2.1.1.1.XII |  | SUP |  |  |  |  | indoor swimming pools |  |  |  | 0
|  |  |  | 2.1.1.2 |  | SUA | SUS |  |  |  | secondary usable area |  |  |  |  | 153.51 | m2 | 6.979%
|  |  | 2.1.2 |  |  | CA | SD |  |  | clearance surface area |  |  |  |  | 161 |  | m2 | 7.32%
|  |  | 2.1.3 |  |  | SA | SI |  |  | technical area |  |  |  |  | 54.26 |  | m2 | 2.467%
|  | 2.2 |  |  |  | BSA | SC |  | building surface area |  |  |  |  | 328.6 |  |  | m2 | 14.94%
Note on I9: [Threaded comment] Your version of Excel allows you to read this threaded comment; however, any edits to it will get removed if the file is opened in a newer version of Excel. Learn more: https://go.microsoft.com/fwlink/?linkid=870924 Comment: Abreviations to still be determined

## Energy surfaces and envelope
Surfaces and thermal values according to SIA 380/1
To fill
Computed or extracted from the inspection sheets
ENERGY REFERENCE AREA SRE
| Energy reference area |  |  |  | SRE | 1871.08 |  |  | m2 | 100%
|  | Per floor |  |  | SRE |  | 1871.08 |  | m2 | 100%
|  |  | basement -2 |  | SRE |  |  | 0 | m2 | 0%
|  |  | basement -1 |  | SRE |  |  | 483.85 | m2 | 25.86%
|  |  | ground floor |  | SRE |  |  | 462.41 | m2 | 24.71%
|  |  | floor 1 |  | SRE |  |  | 462.41 | m2 | 24.71%
|  |  | floor 2 |  | SRE |  |  | 462.41 | m2 | 24.71%
|  |  | floor 3 |  | SRE |  |  |  | m2 | 0%
|  |  | floor 4 |  | SRE |  |  |  | m2 | 0%
|  |  | floor 5 |  | SRE |  |  |  | m2 | 0%
|  |  | floor 6 |  | SRE |  |  |  | m2 | 0%
|  | By assignment |  |  | SRE |  | 1870.98 |  | m2 | 100%
|  |  | I | collective housing | SRE |  |  | 0 | m2 | 0% | SUP 1
|  |  | II | individual housing | SRE |  |  | 0 | m2 | 0% | SUP 1
|  |  | III | administration | SRE |  |  | 0 | m2 | 0% | SUP 2
|  |  | IV | schools | SRE |  |  | 1870.98 | m2 | 100% | SUP 5
|  |  | V | Shops | SRE |  |  | 0 | m2 | 0% | SUP 4
|  |  | VI | restaurant | SRE |  |  | 0 | m2 | 0% | SUP 1
|  |  | VII | gathering places | SRE |  |  | 0 | m2 | 0% | SUP 5
|  |  | VIII | hospitals | SRE |  |  | 0 | m2 | 0% | SUP 6
|  |  | IX | industry | SRE |  |  | 0 | m2 | 0% | SUP 3
|  |  | X | warehouse | SRE |  |  | 0 | m2 | 0% | SUP 4
|  |  | XI | sports facilities | SRE |  |  | 0 | m2 | 0% | SUP 5
|  |  | XII | indoor swimming pools | SRE |  |  | 0 | m2 | 0% | SUP 5
Surface area of the envelope Ath
| Surface area of the envelope |  |  |  | Ath | 2060.8236 |  |  | m2 | 100%
|  | floor area |  |  | AF |  | 483.75 |  | m2 | 100% | U Value
|  |  | floor area against the outside |  | AFe |  |  | 0 | m2 | 0% | 0 | W/m2.K
|  |  | floor area against unheated floors |  | AFu |  |  | 0 | m2 | 0% | 0 | W/m2.K
|  |  | floor area against the ground |  | AFG |  |  | 483.75 | m2 | 100% | 0.31297 | W/m2.K
|  | roof area |  |  | AR |  | 457.6 |  | m2 | 100% | U Value
|  |  | roof area against the outside |  | ARe |  |  | 10.23 | m2 | 2.236% | 20.9989 | W/m2.K
|  |  | roof area against unheated floor |  | ARu |  |  | 447.37 | m2 | 97.76% | 0.47217 | W/m2.K
|  | Wall area |  |  | AW |  | 1119.4736 |  | m2 | 100% | U Value
|  |  | wall area against unheated volume |  | AWu |  |  | 64.15 | m2 | 5.73% | 0.41174 | W/m2.K
|  |  | wall against the ground |  | AWG |  |  | 137.79 | m2 | 12.31% | 3.0889 | W/m2.K
|  |  | wall area against other heated building |  | AWn |  |  | 0 | m2 | 0% | 0 | W/m2.K
|  |  | Wall area against the outside |  | AWe |  |  | 917.5336 | m2 | 81.96% | 2.0741 | W/m2.K
|  |  | wall area against the outside by orientation |  | Awe |  | 917.5336 |  | m2 | 100% | U Value
|  |  |  | south orientation | AweS |  |  | 362.524 | m2 | 32.38% | 2.0141 | W/m2.K
|  |  |  | south-east orientation | AweSE |  |  | 0 | m2 | 0% | 0 | W/m2.K
|  |  |  | east orientation | AweE |  |  | 107.2268 | m2 | 9.578% | 2.581 | W/m2.K
|  |  |  | north-east orientation | AweNE |  |  | 0 | m2 | 0% | 0 | W/m2.K
|  |  |  | north orientation | AweN |  |  | 314.5338 | m2 | 28.1% | 2.0241 | W/m2.K
|  |  |  | north-west orientation | AweNO |  |  | 0 | m2 | 0% | 0 | W/m2.K
|  |  |  | west orientation | AweO |  |  | 133.249 | m2 | 11.9% | 1.9475 | W/m2.K
|  |  |  | south-west orientation | AweSO |  |  | 0 | m2 | 0% | 0 | W/m2.K
|  |  | window area by orientation |  | Aw |  | 0 |  | m2 | #DIV/0! | U Value |  | g Value
|  |  |  | zenith window area | AwH |  |  | 0 | m2 | #DIV/0! | 0 | W/m2.K | 0 | -
|  |  |  | area of south-facing windows | AwS |  |  | 0 | m2 | #DIV/0! | 0 | W/m2.K | 0 | -
|  |  |  | area of windows facing south-east | AwSE |  |  | 0 | m2 | #DIV/0! | 0 | W/m2.K | 0 | -
|  |  |  | area of east-facing windows | AwE |  |  | 0 | m2 | #DIV/0! | 0 | W/m2.K | 0 | -
|  |  |  | area of windows facing north-east | AwNE |  |  | 0 | m2 | #DIV/0! | 0 | W/m2.K | 0 | -
|  |  |  | area of north-facing windows | AwN |  |  | 0 | m2 | #DIV/0! | 0 | W/m2.K | 0 | -
|  |  |  | area of windows facing northwest | AwNO |  |  | 0 | m2 | #DIV/0! | 0 | W/m2.K | 0 | -
|  |  |  | area of west-facing windows | AwO |  |  | 0 | m2 | #DIV/0! | 0 | W/m2.K | 0 | -
|  |  |  | area of windows facing southwest | AwSO |  |  | 0 | m2 | #DIV/0! | 0 | W/m2.K | 0 | -
Note on G9: [Threaded comment] Your version of Excel allows you to read this threaded comment; however, any edits to it will get removed if the file is opened in a newer version of Excel. Learn more: https://go.microsoft.com/fwlink/?linkid=870924 Comment: The abreviation have still to be determined properly in the project

## Roof and ceilings
Roof and ceilings
Roof type |  | Flat Roof
|  | Roof/ ceilings < 2m under ground level |  |  |  | Other ceilings/roof
General state |  | intacts |  |  |  | intacts
Priority level
Description
Possible upgrades
Abrév. | Denomination | Type | Orientation | Surface [m²] | U value [W/(m²K)] | b factor [—] | Number [—] | Heating elements | Temp. adjacent room | Increasing of temp in adj. Room | Entry flux from adjacent zone | Refurbishment cost [EUR/y]
T1 | internal floors | Ceiling/attic against heated | Horiz | 445.2421 | 0.425 | 1 | 3 |  | 0 | 0 |  | 0
| ceiling floor 2 | Ceiling/attic against unheated | Horiz | 452.1763 | 0.425 | 1 | 1
| roof corridor floor 2 | Flat roof / terrace | Horiz | 10.235 | 0.425 | 1 | 1
| roof curved | Pitched/gable roof | Horiz | 495.2203 | 0.425 | 1 | 1
| roof WC | Ceiling/attic against unheated | Horiz | 44.8448 | 0.425 | 1 | 1

## Walls
Walls
Walls structure |  | Normally structured walls
|  | Walls against outdoor/ buried with < 2m |  |  |  | Other walls
General state |  | intacts |  |  |  | intacts
Priority level
Description
Possible upgrades
Abrév. | Denomination | Type | Orientation | Surface [m²] | U value [W/(m²K)] | b factor [—] | Number [—] | Heating elements | Temp. adjacent room | Increasing of temp in adj. Room | Entry flux from adjacent zone | Refurbishment cost [EUR/y]
M1 | S white | Exterior Wall | S | 139.7016 | 1.11 | 1 | 1 |  | 0 | 0 |  | 0
M2 | S concrete | Exterior Wall | S | 222.8224 | 2.581 | 1 | 1 |  | 0 | 0 |  | 0
M3 | N white | Exterior Wall | N | 119.0875 | 1.11 | 1 | 1 |  | 0 | 0 |  | 0
M4 | N concrete | Exterior Wall | N | 195.4463 | 2.581 | 1 | 1 |  | 0 | 0 |  | 0
M6 | W white | Exterior Wall | O | 57.3876 | 1.11 | 1 | 1 |  | 0 | 0 |  | 0
S1 | W concrete | Exterior Wall | O | 75.8614 | 2.581 | 1 | 1 |  | 0 | 0 |  | 0
S2 | E concrete | Exterior Wall | E | 63.053 | 2.581 | 1 | 1 |  | 0 | 0 |  | 0
S3 | E white | Exterior Wall | E | 44.1738 | 2.581 | 1 | 1 |  | 0 | 0 |  | 0
S4 | N against ground | against ground ≤ 2 m | N | 90.625 | 2.581 | 1 | 1 |  | 0 | 0 |  | 0
S5 | W against ground | against ground ≤ 2 m | O | 23.3712 | 2.581 | 1 | 1 |  | 0 | 0 |  | 0
S6 | E against ground | against ground ≤ 2 m | E | 26.9152 | 2.581 | 1 | 1 |  | 0 | 0 |  | 0
S7 | S against ground | against ground ≤ 2 m | S | 23.9932 | 2.581 | 1 | 1 |  | 0 | 0 |  | 0
S8 | N wall against lift | against unheated | N | 23.7956 | 1.11 | 1 | 1 |  | 0 | 0 |  | 0

## Windows and doors
Windows and doors
General state |  | intacts
Priority order
Description
Possible upgrades
Abrev. | Denomination | Type | Orientation | Surface [m²] | U value [W/(m²K)] | g value [—] | b factor [—] | Proportion of glass [—] | Shadow proportion [—] | Number [—] | Included in | Heating elements | Temp. adjacent room | Increasing of temp in adj. Room | Refurbishment cost [EUR/y]
F1 | N A | Window | N | 4.71 | 1.96 | 0.78 | 1 | 0.85 | 0.46 | 3 |  |  | 0 | 0 | 0
F2 | N B | Window | N | 1.602 | 1.96 | 0.78 | 1 | 0.75 | 0.61 | 3 |  |  | 0 | 0 | 0
F3 | N C | Window | N | 2.4424 | 1.96 | 0.78 | 1 | 0.7 | 0.78 | 59 |  |  | 0 | 0 | 0
F4 | N D | Window | N | 3.7488 | 1.96 | 0.78 | 1 | 0.85 | 0.66 | 1 |  |  | 0 | 0 | 0
F5 | N E | Window | N | 0.8544 | 1.96 | 0.78 | 1 | 0.75 | 0.44 | 1 |  |  | 0 | 0 | 0
F6 | N F | Window | N | 3.262 | 1.96 | 0.78 | 1 | 0.7 | 0.58 | 1 |  |  | 0 | 0 | 0
F7 | N G | Window | N | 1.7242 | 1.96 | 0.78 | 1 |  |  | 1 |  |  | 0 | 0 | 0
F8 | N H | Window | N | 5.592 | 1.96 | 0.78 | 1 |  |  | 4 |  |  | 0 | 0 | 0
F9 | N I | Window | N | 1.704 | 1.96 | 0.78 | 1 |  |  | 1 |  |  | 0 | 0 | 0
F10 | N J | Window | N | 3.0972 | 1.96 | 0.78 | 1 |  |  | 3 |  |  | 0 | 0 | 0
F11 | N K | Window | N | 2.4424 | 1.96 | 0.78 | 1 |  |  | 6 |  |  | 0 | 0 | 0
F12 | N L | Window | N | 1.0492 | 1.96 | 0.78 | 1 |  |  | 3 |  |  | 0 | 0 | 0
F13 | N M | Window | N | 1.9388 | 1.96 | 0.78 | 1 |  |  | 1 |  |  | 0 | 0 | 0
F14 | S C | Window | S | 2.4424 | 1.96 | 0.78 | 1 |  |  | 55 |  |  | 0 | 0 | 0
F15 | S L | Window | S | 1.0492 | 1.96 | 0.78 | 1 |  |  | 70 |  |  | 0 | 0 | 0
F16 | S D | Window | S | 3.7488 | 1.96 | 0.78 | 1 |  |  | 6 |  |  | 0 | 0 | 0
F17 | S M | Window | S | 1.9388 | 1.96 | 0.78 | 1 |  |  | 1 |  |  | 0 | 0 | 0
F18 | E C | Window | E | 2.4424 | 1.96 | 0.78 | 1 |  |  | 6 |  |  | 0 | 0 | 0
F19 | E O | Window | E | 2.0328 | 1.96 | 0.78 | 1 |  |  | 2 |  |  | 0 | 0 | 0
F20 | E P | Window | E | 8.2368 | 1.96 | 0.78 | 1 |  |  | 1 |  |  | 0 | 0 | 0
F21 | E N | Window | E | 1.3398 | 1.96 | 0.78 | 1 |  |  | 1 |  |  | 0 | 0 | 0
F22 | W Q | Window | O | 1.701 | 1.96 | 0.78 | 1 |  |  | 6 |  |  | 0 | 0 | 0
F23 | W R | Window | O | 0.9 | 1.96 | 0.78 | 1 |  |  | 6 |  |  | 0 | 0 | 0
F24 | W S | Window | O | 2.3606 | 1.96 | 0.78 | 1 |  |  | 1 |  |  | 0 | 0 | 0
F25 | S Z | Door | S | 2.856 | 1.96 | 0.78 | 1 |  |  | 3 |  |  | 0 | 0 | 0

## Ground and basement
Ground and basement
Proportion of heated basement |  | 0
|  | Ground facing outside / buried ≤ 2 m |  |  |  | Other basement
General state |  | intacts |  |  |  | intacts
Priority level
Description
Possible upgrades
Abrév. | Denomination | Type | Surface [m²] | U value [W/(m²K)] | b factor [—] | Number [—] | Heating elements | Temp. adjacent room | Increasing of temp in adj. Room | Entry flux from adjacent zone | Refurbishment cost [EUR/y]
P2 | infantile floor | Against ground ≤ 2 m | 483.7022 | 0.313 | 1 | 1 |  | 0 | 0 |  | 0
[9 empty] | 0 |  | 0

## Thermal bridges
Thermal bridges
Priority level
Description
Possible upgrades
Abrev. | Denomination | Type | Length [m] | Psi Ψ value [W/(mK)] | Chi Χ value [W/K] | Number [—] | b factor [—] | Refurbishment cost [EUR/y]
Note on A7: Example: TBl-1 for linear thermal bridges TBp-1 for ponctual thermal bridges

## Heating means
Heating means
Abrev. | Denomination | Energy type | Thermal efficiency | Efficiency for domestic hot water (DHW) | Oversizing [—] | Type | Distribution | Construction year | State | Location | Accumulator | Accumulator volume [ l ] | Electricity production heat-power coupling [kWh/y] | Refurbishment cost [EUR/y]
HM-1 | Viessmann Vitocrossal 200 | Gaz naturel | 97% |  |  | Natural gas condensation heater - Viessmann Viticrossal 200 CM2-620 620KW (585 checked by the manager) | heating | 2019 | good | Buried technical room | Accumulator | 1200 | 0 | 0
NOTE: the heater is shared between the school building (3 circuits), a elementary school building and a multi-functional building (conference room, public library, and art gallery).
DHW-1 | Artiston VID 10 R | electricity |  |  |  | electrical boiler 1200W | DHW |  | good | in specific bathrooms | Accumulator | 10
DHW-2 | Artiston VID 10 R | electricity |  |  |  | electrical boiler 1200W | DHW |  | low | in specific bathrooms | Accumulator | 10
DHW-3 | Artiston VID 10 R | electricity |  |  |  | electrical boiler 1200W | DHW |  | good | in specific bathrooms | Accumulator | 10
DHW-4 | Artiston VID 10 R | electricity |  |  |  | electrical boiler 1200W | DHW |  | low | in specific bathrooms | Accumulator | 10
DHW-5 | Artiston VID 10 R | electricity |  |  |  | electrical boiler 1200W | DHW |  | low | in specific bathrooms | Accumulator | 10

## Annual heat consumption
Annual mean heat consumption
Energy mean | Annual consumption | Units | Heating proposrtion [%] | DHW proportion [%]
|  |  | 100% | 0%

## Heating distribution
Heating distribution
Priority level
Description
Possible upgrades
Abrev. | Denomination | Surface [m²] | Type | Type of heating distribution | Coverage by HM-1 [%] | Coverage by HM-2 [%] | Coverage by HM-3 [%] | Coverage by HM-4 [%] | Coverage by HM-5 [%] | Pipe insulation | Insulation width [cm] | Insulation's lambda value [W/(mK)] | Flux in/flux out [°C]
HM-1 | Viessmann Vitocrossal 200 | 1870 | Central | Radiateurs | 100 | 0 | 0 | 0 | 0 | Yes | 4 | 0.04 | 50/30 | note: the building has ee circuits, one for the kindergarten, one for the middle school, and one for few office spaces for secretary usage

## DHW distribution
Domestic hot water distribution
Priority level
Description
Possible upgrades
Abrev. | Denomination | Surface [m²] | Type | Coverage by HM-1 [%] | Coverage by HM-2 [%] | Coverage by HM-3 [%] | Coverage by HM-4 [%] | Coverage by HM-5 [%] | Pipe insulation | Insulation width [cm] | Insulation's lambda value [W/(mK)] | Temp. maintaining mean
DHW-1 | Domestic hot water | 2005 | Central | 1 | 0 | 0 | 0 | 0 | Yes | 2 | 0.04 | Circulation

## Lighting
Lighting
Proportion of electricity tariffs
Abrev. | Denomination | Assigment | Type | Area [m²] | Layout | Quality | Refurbishment cost [EUR/y] | High tariffs | Standard tariffs | Low tariffs
Ec-1 | Neon | School | 2 neons |  | Standard | 25-75 % energy-saving lamps | 0 | 0% | 100% | 0%
Ec-5 | Neon | School | single neon |  | Standard | 25-75 % energy-saving lamps | 0 | 0% | 100% | 0%
Ec-4 | Neon | School | emergency |  | Standard | 25-75 % energy-saving lamps | 0 | 0% | 100% | 0%
Ec-2 | LED neon substituion lamps | School | corridors |  | Standard | 75-100 % energy-saving lamps with adjustment | 0 | 0% | 100% | 0%
Ec-3 | LED neon substituion lamps | School | emergency |  | Standard | 75-100 % energy-saving lamps with adjustment | 0 | 0% | 100% | 0%

## Ventilation
Ventilation
Priority level
Description |  |  |  | note: the systems have been installed fro EDYCE project on TPM budget. They can be controlled iva MODBus - we will try this control to support differnet strategies during the last project year. Helty Flow 800 can be used for both IAQ (with heat recovery) or for venitlative cooling (without heat recovery)
Possible upgrades |  |  |  | **consumption --370m3/h = 30W; 540 m3/h = 50 W; 700 m3/h = 84 W; >800 = 178W
Proportion of electricity tariffs
Abrev. | Denomination | Assigment | Type of standard ventilation system | High tariffs | Standard tariffs | Low tariffs | Refurbishment cost [EUR/y] | Number [-] | Thermally active fresh air flow rate [m³/h] | Electricity needs for ventilation and antifreeze [kWh] | Electricity needs for cold transportation [kWh] | Electricity needs for cooling and humidification [kWh]
DMV-1 | Helty Flor 800 - Installed for EDYCE | School | Room ventilation system with heat recovery |  |  |  | about 10k euro (including installation) | 3 | 800 | **

## Annual electricity consumption
Annual electricity consumption data
Proportion of electricity tariffs
Year | Denomination | Assignment | Type | Annual conumption [kWh/a] | Photovoltaicannual mean gain [kWh/a] | High tariffs | Standard tariffs | Low tariffs

## SIA 2024 Standard Schedules
SIA 2024 - Standard Schedules
Use of the room |  | Occuppancy (standard day of use) | [23 empty] | Schedule of device power use (standard day of use) | [23 empty] | Annual profile
Code | 399
SIA 2024 | Designation | 1 | 2 | 3 | 4 | 5 | 6 | 7 | 8 | 9 | 10 | 11 | 12 | 13 | 14 | 15 | 16 | 17 | 18 | 19 | 20 | 21 | 22 | 23 | 24 | 1 | 2 | 3 | 4 | 5 | 6 | 7 | 8 | 9 | 10 | 11 | 12 | 13 | 14 | 15 | 16 | 17 | 18 | 19 | 20 | 21 | 22 | 23 | 24 | Jan | Fev | Mar | Avr | Mai | Jui | Jul | Aou | Sep | Oct | Nov | Dec
Unité | [49 empty] | 31 | 28 | 31 | 30 | 31 | 30 | 31 | 31 | 30 | 31 | 30 | 31 | bar: 1 to 24
Index |  | 170 | 171 | 172 | 173 | 174 | 175 | 176 | 177 | 178 | 179 | 180 | 181 | 182 | 183 | 184 | 185 | 186 | 187 | 188 | 189 | 190 | 191 | 192 | 193 | 194 | 195 | 196 | 197 | 198 | 199 | 200 | 201 | 202 | 203 | 204 | 205 | 206 | 207 | 208 | 209 | 210 | 211 | 212 | 213 | 214 | 215 | 216 | 217 | 218 | 219 | 220 | 221 | 222 | 223 | 224 | 225 | 226 | 227 | 228 | 229
Nom |  | Occupancy_rate_1 | Occupancy_rate_2 | Occupancy_rate_3 | Occupancy_rate_4 | Occupancy_rate_5 | Occupancy_rate_6 | Occupancy_rate_7 | Occupancy_rate_8 | Occupancy_rate_9 | Occupancy_rate_10 | Occupancy_rate_11 | Occupancy_rate_12 | Occupancy_rate_13 | Occupancy_rate_14 | Occupancy_rate_15 | Occupancy_rate_16 | Occupancy_rate_17 | Occupancy_rate_18 | Occupancy_rate_19 | Occupancy_rate_20 | Occupancy_rate_21 | Occupancy_rate_22 | Occupancy_rate_23 | Occupancy_rate_24 | Devices_power_profils_1 | Devices_power_profils_2 | Devices_power_profils_3 | Devices_power_profils_4 | Devices_power_profils_5 | Devices_power_profils_6 | Devices_power_profils_7 | Devices_power_profils_8 | Devices_power_profils_9 | Devices_power_profils_10 | Devices_power_profils_11 | Devices_power_profils_12 | Devices_power_profils_13 | Devices_power_profils_14 | Devices_power_profils_15 | Devices_power_profils_16 | Devices_power_profils_17 | Devices_power_profils_18 | Devices_power_profils_19 | Devices_power_profils_20 | Devices_power_profils_21 | Devices_power_profils_22 | Devices_power_profils_23 | Devices_power_profils_24 | Annual_profiles_1 | Annual_profiles_2 | Annual_profiles_3 | Annual_profiles_4 | Annual_profiles_5 | Annual_profiles_6 | Annual_profiles_7 | Annual_profiles_8 | Annual_profiles_9 | Annual_profiles_10 | Annual_profiles_11 | Annual_profiles_12
1.1 | Apartement | 1 | 1 | 1 | 1 | 1 | 1 | 0.6 | 0.4 | 0 | 0 | 0 | 0 | 0.8 | 0.4 | 0 | 0 | 0 | 0.4 | 0.8 | 0.8 | 0.8 | 1 | 1 | 1 | 0 | 0 | 0 | 0 | 0 | 0.2 | 0.8 | 0.2 | 0 | 0 | 0 | 0 | 0.8 | 0.2 | 0 | 0 | 0 | 0.2 | 0.8 | 1 | 0.2 | 0.2 | 0.2 | 0 | 0.8 | 0.8 | 0.8 | 0.8 | 0.8 | 0.8 | 0.8 | 0.8 | 0.8 | 0.8 | 0.8 | 0.8
1.2 | Single family house | 1 | 1 | 1 | 1 | 1 | 1 | 0.6 | 0.4 | 0 | 0 | 0 | 0 | 0.8 | 0.4 | 0 | 0 | 0 | 0.4 | 0.8 | 0.8 | 0.8 | 1 | 1 | 1 | 0 | 0 | 0 | 0 | 0 | 0.2 | 0.8 | 0.2 | 0 | 0 | 0 | 0 | 0.8 | 0.2 | 0 | 0 | 0 | 0.2 | 0.8 | 1 | 0.2 | 0.2 | 0.2 | 0 | 0.8 | 0.8 | 0.8 | 0.8 | 0.8 | 0.8 | 0.8 | 0.8 | 0.8 | 0.8 | 0.8 | 0.8
2.1 | Hotel room | 1 | 1 | 1 | 1 | 1 | 1 | 0.8 | 0.4 | 0.2 | 0 | 0 | 0 | 0 | 0 | 0 | 0 | 0 | 0.2 | 0.4 | 0.6 | 0.8 | 0.8 | 1 | 1 | 0.2 | 0 | 0 | 0 | 0 | 0 | 0.2 | 0.4 | 0.8 | 0.2 | 0 | 0 | 0 | 0 | 0 | 0 | 0 | 0.2 | 0.4 | 1 | 0.6 | 0.4 | 0.2 | 0.2 | 0.7 | 0.7 | 0.7 | 0.7 | 0.7 | 0.7 | 0.7 | 0.7 | 0.7 | 0.7 | 0.7 | 0.7
2.2 | Entrance hall |  |  |  |  | 0.1 | 0.1 | 0.5 | 1 | 1 | 0.5 | 0.5 | 0.5 | 0.5 | 0.5 | 0.5 | 0.5 | 0.5 | 1 | 1 | 1 | 0.5 | 0.5 | 0.5 | 0.1 | 0 | 0 | 0 | 0 | 0 | 0 | 0.5 | 1 | 1 | 0.5 | 0.5 | 0.5 | 0.5 | 0.5 | 0.5 | 0.5 | 0.5 | 1 | 1 | 1 | 0.5 | 0.5 | 0.5 | 0 | 0.7 | 0.7 | 0.7 | 0.7 | 0.7 | 0.7 | 0.7 | 0.7 | 0.7 | 0.7 | 0.7 | 0.7
3.1 | Individual or collective office | [7 empty] | 0.2 | 0.6 | 1 | 1 | 0.8 | 0.4 | 0.6 | 1 | 0.8 | 0.6 | 0.2 | [6 empty] | 0 | 0 | 0 | 0 | 0 | 0 | 0 | 0.2 | 0.6 | 0.8 | 1 | 0.8 | 0.4 | 0.6 | 1 | 0.8 | 0.6 | 0.2 | 0 | 0 | 0 | 0 | 0 | 0 | 0.8 | 0.8 | 0.8 | 0.8 | 0.8 | 0.8 | 0.8 | 0.8 | 0.8 | 0.8 | 0.8 | 0.8
3.2 | Open plan office | [7 empty] | 0.2 | 0.6 | 1 | 1 | 0.8 | 0.4 | 0.6 | 1 | 0.8 | 0.6 | 0.2 | [6 empty] | 0 | 0 | 0 | 0 | 0 | 0 | 0 | 0.2 | 0.6 | 0.8 | 1 | 0.8 | 0.4 | 0.6 | 1 | 0.8 | 0.6 | 0.2 | 0 | 0 | 0 | 0 | 0 | 0 | 0.8 | 0.8 | 0.8 | 0.8 | 0.8 | 0.8 | 0.8 | 0.8 | 0.8 | 0.8 | 0.8 | 0.8
3.3 | Meeting room | [9 empty] | 0.6 | 1 | 0.4 |  |  | 0.6 | 1 | 0.4 | [7 empty] | 0 | 0 | 0 | 0 | 0 | 0 | 0 | 0 | 0 | 0.6 | 1 | 0.4 | 0 | 0 | 0.6 | 1 | 0.4 | 0 | 0 | 0 | 0 | 0 | 0 | 0 | 0.8 | 0.8 | 0.8 | 0.8 | 0.8 | 0.8 | 0.8 | 0.8 | 0.8 | 0.8 | 0.8 | 0.8
3.4 | Counter lobby, customer area | [7 empty] | 0.2 | 0.6 | 1 | 1 | 0.8 | 0.4 | 0.6 | 1 | 0.8 | 0.6 | 0.2 | [6 empty] | 0 | 0 | 0 | 0 | 0 | 0 | 0 | 0.2 | 0.6 | 0.8 | 1 | 0.8 | 0.4 | 0.6 | 1 | 0.8 | 0.6 | 0.2 | 0 | 0 | 0 | 0 | 0 | 0 | 0.8 | 0.8 | 0.8 | 0.8 | 0.8 | 0.8 | 0.8 | 0.8 | 0.8 | 0.8 | 0.8 | 0.8
4.1 | Classroom | [7 empty] | 0.4 | 0.6 | 1 | 1 | 0.8 | 0.2 | 0.6 | 1 | 0.8 | 0.8 | 0.4 | [6 empty] | 0 | 0 | 0 | 0 | 0 | 0 | 0 | 0.4 | 0.6 | 0.8 | 1 | 0.8 | 0.2 | 0.6 | 1 | 0.8 | 0.8 | 0.4 | 0 | 0 | 0 | 0 | 0 | 0 | 0.8 | 0.6 | 0.9 | 0.6 | 0.8 | 1 | 0 | 0.6 | 1 | 0.6 | 0.9 | 0.6
4.2 | Teachers room | [7 empty] | 0.5 | 0.5 | 0.5 | 0.5 | 0.5 | 1 | 0.5 | 0.5 | 0.5 | 0.5 | 0.5 | [6 empty] | 0 | 0 | 0 | 0 | 0 | 0 | 0 | 0.5 | 0.5 | 0.5 | 0.5 | 0.5 | 1 | 0.5 | 0.5 | 0.5 | 0.5 | 0.5 | 0 | 0 | 0 | 0 | 0 | 0 | 0.8 | 0.6 | 0.9 | 0.6 | 0.8 | 1 | 0 | 0.6 | 1 | 0.6 | 0.9 | 0.6
4.3 | Library | [7 empty] | 0.5 | 0.5 | 0.5 | 0.5 | 0.5 | 1 | 0.5 | 0.5 | 0.5 | 0.5 | 0.5 | [6 empty] | 0 | 0 | 0 | 0 | 0 | 0 | 0 | 0.5 | 0.5 | 0.5 | 0.5 | 0.5 | 1 | 0.5 | 0.5 | 0.5 | 0.5 | 0.5 | 0 | 0 | 0 | 0 | 0 | 0 | 0.8 | 0.6 | 0.9 | 0.6 | 0.8 | 1 | 0 | 0.6 | 1 | 0.6 | 0.9 | 0.6
4.4 | Auditorium | [7 empty] | 0.4 | 0.6 | 1 | 1 | 0.8 | 0.2 | 0.6 | 1 | 0.8 | 0.8 | 0.4 | [6 empty] | 0 | 0 | 0 | 0 | 0 | 0 | 0 | 0.4 | 0.6 | 0.8 | 1 | 0.8 | 0.2 | 0.6 | 1 | 0.8 | 0.8 | 0.4 | 0 | 0 | 0 | 0 | 0 | 0 | 0.8 | 0.6 | 0.9 | 0.6 | 0.8 | 1 | 0 | 0.6 | 1 | 0.6 | 0.9 | 0.6
4.5 | Special premises | [7 empty] | 0.4 | 0.6 | 1 | 1 | 0.8 | 0.2 | 0.6 | 1 | 0.8 | 0.8 | 0.4 | [6 empty] | 0 | 0 | 0 | 0 | 0 | 0 | 0 | 0.4 | 0.6 | 0.8 | 1 | 0.8 | 0.2 | 0.6 | 1 | 0.8 | 0.8 | 0.4 | 0 | 0 | 0 | 0 | 0 | 0 | 0.8 | 0.6 | 0.9 | 0.6 | 0.8 | 1 | 0 | 0.6 | 1 | 0.6 | 0.9 | 0.6
5.1 | Grocery store | [7 empty] | 0.2 | 0.4 | 0.4 | 0.4 | 0.6 | 0.6 | 0.6 | 0.4 | 0.4 | 0.6 | 1 | 0.6 | 0.4 |  |  |  |  | 0 | 0 | 0 | 0 | 0 | 0 | 0 | 1 | 1 | 1 | 1 | 1 | 1 | 1 | 1 | 1 | 1 | 1 | 1 | 1 | 0 | 0 | 0 | 0 | 0.8 | 0.8 | 0.8 | 0.8 | 0.8 | 0.8 | 0.8 | 0.8 | 0.8 | 0.8 | 0.8 | 0.8
5.2 | Supermarket | [7 empty] | 0.2 | 0.4 | 0.4 | 0.4 | 0.6 | 0.6 | 0.6 | 0.4 | 0.4 | 0.6 | 1 | 0.6 | 0.4 |  |  |  |  | 0 | 0 | 0 | 0 | 0 | 0 | 0 | 1 | 1 | 1 | 1 | 1 | 1 | 1 | 1 | 1 | 1 | 1 | 1 | 1 | 0 | 0 | 0 | 0 | 0.8 | 0.8 | 0.8 | 0.8 | 0.8 | 0.8 | 0.8 | 0.8 | 0.8 | 0.8 | 0.8 | 0.8
5.3 | Furniture shop, DIY, gardening | [7 empty] | 0.2 | 0.4 | 0.4 | 0.4 | 0.6 | 0.6 | 0.6 | 0.4 | 0.4 | 0.6 | 1 | 0.6 | [5 empty] | 0 | 0 | 0 | 0 | 0 | 0 | 0 | 1 | 1 | 1 | 1 | 1 | 1 | 1 | 1 | 1 | 1 | 1 | 1 | 0 | 0 | 0 | 0 | 0 | 0.8 | 0.8 | 0.8 | 0.8 | 0.8 | 0.8 | 0.8 | 0.8 | 0.8 | 0.8 | 0.8 | 0.8
6.1 | Restaurant | [8 empty] | 0.2 | 0.2 | 0.2 | 0.6 | 1 | 0.6 | 0 | 0 | 0 | 0 | 0.2 | 0.2 | 0.6 | 1 | 0.2 | 0.2 | 0 | 0 | 0 | 0 | 0 | 0 | 0 | 0 | 0.4 | 0.4 | 0.4 | 0.6 | 1 | 1 | 0 | 0 | 0 | 0 | 0.4 | 0.4 | 0.6 | 1 | 0.8 | 0.4 | 0.8 | 0.8 | 0.8 | 0.8 | 0.8 | 0.8 | 0.8 | 0.8 | 0.8 | 0.8 | 0.8 | 0.8
6.2 | Self-service | [8 empty] | 0.4 | 0.2 | 0.4 | 1 | 0.4 | 0.2 | 0.4 | [9 empty] | 0 | 0 | 0 | 0 | 0 | 0 | 0 | 0.4 | 0.4 | 0.4 | 0.6 | 1 | 1 | 0.8 | 0.4 | 0 | 0 | 0 | 0 | 0 | 0 | 0 | 0 | 0 | 0.8 | 0.8 | 0.8 | 0.8 | 0.8 | 0.8 | 0.8 | 0.8 | 0.8 | 0.8 | 0.8 | 0.8
6.3 | Restaurant kitchen | [8 empty] | 0.4 | 0.6 | 0.8 | 1 | 1 | 0.6 | 0.4 |  |  | 0.4 | 0.8 | 1 | 1 | 0.4 | 0.2 |  | 0 | 0 | 0 | 0 | 0 | 0 | 0 | 0 | 0.4 | 0.6 | 0.8 | 1 | 1 | 0.6 | 0.4 | 0 | 0 | 0.4 | 0.8 | 1 | 1 | 0.4 | 0.2 | 0 | 0.8 | 0.8 | 0.8 | 0.8 | 0.8 | 0.8 | 0.8 | 0.8 | 0.8 | 0.8 | 0.8 | 0.8
6.4 | Self-service kitchen | [7 empty] | 0.4 | 0.4 | 0.8 | 1 | 1 | 0.6 | 0.4 | 0.2 | 0.2 | [8 empty] | 0 | 0 | 0 | 0 | 0 | 0 | 0 | 0.4 | 0.4 | 0.8 | 1 | 1 | 0.6 | 0.4 | 0.2 | 0.2 | 0 | 0 | 0 | 0 | 0 | 0 | 0 | 0 | 0.8 | 0.8 | 0.8 | 0.8 | 0.8 | 0.8 | 0.8 | 0.8 | 0.8 | 0.8 | 0.8 | 0.8
7.1 | Performing arts venue | [12 empty] | 0.2 | 0.6 | 0.6 | 0.6 | 0.6 | 0.6 | 0.6 | 1 | 1 | 1 | 0.6 | 0.2 | 0 | 0 | 0 | 0 | 0 | 0 | 0 | 0 | 0 | 0 | 0 | 0 | 0.2 | 0.6 | 0.6 | 0.6 | 0.6 | 0.6 | 0.6 | 1 | 1 | 1 | 0.6 | 0.2 | 0.8 | 0.8 | 0.8 | 0.8 | 0.8 | 0.8 | 0.8 | 0.8 | 0.8 | 0.8 | 0.8 | 0.8
7.2 | Multipurpose hall | [7 empty] | 0.2 | 0.6 | 1 | 1 | 0.2 | 0.2 | 1 | 1 | 0.6 | 0.6 | 0.6 | 0.6 | 1 | 1 | 0.6 | 0.2 |  | 0 | 0 | 0 | 0 | 0 | 0 | 0 | 0.2 | 0.6 | 1 | 1 | 0.2 | 0.2 | 1 | 1 | 0.6 | 0.6 | 0.6 | 0.6 | 1 | 1 | 0.6 | 0.2 | 0 | 0.8 | 0.8 | 0.8 | 0.8 | 0.8 | 0.8 | 0.8 | 0.8 | 0.8 | 0.8 | 0.8 | 0.8
7.3 | Exhibition hall | [7 empty] | 0.2 | 0.6 | 1 | 1 | 0.2 | 0.2 | 1 | 1 | 0.6 | 0.6 | 0.6 | 0.6 | 1 | 1 | 0.6 | 0.2 |  | 0 | 0 | 0 | 0 | 0 | 0 | 0 | 0.2 | 0.6 | 1 | 1 | 0.2 | 0.2 | 1 | 1 | 0.6 | 0.6 | 0.6 | 0.6 | 1 | 1 | 0.6 | 0.2 | 0 | 0.8 | 0.8 | 0.8 | 0.8 | 0.8 | 0.8 | 0.8 | 0.8 | 0.8 | 0.8 | 0.8 | 0.8
8.1 | Hospital room | 1 | 1 | 1 | 1 | 1 | 1 | 1 | 1 | 1 | 1 | 1 | 1 | 1 | 1 | 1 | 1 | 1 | 1 | 1 | 1 | 1 | 1 | 1 | 1 | 0.2 | 0.2 | 0.2 | 0.2 | 0.2 | 0.2 | 0.2 | 0.2 | 0.2 | 0.2 | 0.2 | 0.2 | 0.2 | 0.2 | 0.2 | 0.2 | 0.2 | 0.2 | 0.2 | 0.8 | 0.6 | 0.4 | 0.2 | 0.2 | 0.8 | 0.8 | 0.8 | 0.8 | 0.8 | 0.8 | 0.8 | 0.8 | 0.8 | 0.8 | 0.8 | 0.8
8.2 | Hospital Service Office | 0.2 | 0.2 | 0.2 | 0.2 | 0.2 | 0.2 | 0.4 | 1 | 0.6 | 0.6 | 0.6 | 0.6 | 1 | 0.6 | 0.6 | 0.6 | 0.6 | 1 | 0.4 | 0.2 | 0.2 | 0.2 | 0.2 | 0.2 | 0.2 | 0.2 | 0.2 | 0.2 | 0.2 | 0.2 | 0.4 | 1 | 0.6 | 0.6 | 0.6 | 0.6 | 1 | 0.6 | 0.6 | 0.6 | 0.6 | 1 | 0.4 | 0.2 | 0.2 | 0.2 | 0.2 | 0.2 | 0.8 | 0.8 | 0.8 | 0.8 | 0.8 | 0.8 | 0.8 | 0.8 | 0.8 | 0.8 | 0.8 | 0.8
8.3 | Medical premises | [7 empty] | 0.2 | 0.6 | 1 | 1 | 0.8 | 0.4 | 0.6 | 1 | 0.8 | 0.6 | 0.2 | [6 empty] | 0 | 0 | 0 | 0 | 0 | 0 | 0 | 0.2 | 0.6 | 0.8 | 1 | 0.8 | 0.4 | 0.6 | 1 | 0.8 | 0.6 | 0.2 | 0 | 0 | 0 | 0 | 0 | 0 | 0.8 | 0.8 | 0.8 | 0.8 | 0.8 | 0.8 | 0.8 | 0.8 | 0.8 | 0.8 | 0.8 | 0.8
9.1 | Production (heavy work) | 0.2 | 0.2 | 0.2 | 0.2 | 0.2 | 0.5 | 0.8 | 1 | 1 | 0.8 | 1 | 0.5 | 0.8 | 1 | 1 | 0.8 | 0.8 | 0.8 | 0.5 | 0.5 | 0.5 | 0.5 | 0.2 | 0.2 | 0 | 0 | 0 | 0 | 0 | 0.5 | 0.8 | 1 | 1 | 0.8 | 1 | 0.5 | 0.8 | 1 | 1 | 0.8 | 0.8 | 0.8 | 0.5 | 0.5 | 0.5 | 0.5 | 0 | 0 | 0.8 | 0.8 | 0.8 | 0.8 | 0.8 | 0.8 | 0.8 | 0.8 | 0.8 | 0.8 | 0.8 | 0.8
9.2 | Production (fine work) | [7 empty] | 0.2 | 0.6 | 1 | 1 | 0.8 | 0.4 | 0.6 | 1 | 0.8 | 0.6 | 0.2 | [6 empty] | 0 | 0 | 0 | 0 | 0 | 0 | 0 | 0 | 0.6 | 1 | 1 | 0.8 | 0.4 | 0.6 | 1 | 0.8 | 0.6 | 0 | 0 | 0 | 0 | 0 | 0 | 0 | 0.8 | 0.8 | 0.8 | 0.8 | 0.8 | 0.8 | 0.8 | 0.8 | 0.8 | 0.8 | 0.8 | 0.8
9.3 | Lab | [7 empty] | 0.2 | 0.6 | 1 | 1 | 0.8 | 0.4 | 0.6 | 1 | 0.8 | 0.6 | 0.2 | [6 empty] | 0 | 0 | 0 | 0 | 0 | 0 | 0 | 0 | 0.6 | 1 | 1 | 0.8 | 0.4 | 0.6 | 1 | 0.8 | 0.6 | 0 | 0 | 0 | 0 | 0 | 0 | 0 | 0.8 | 0.8 | 0.8 | 0.8 | 0.8 | 0.8 | 0.8 | 0.8 | 0.8 | 0.8 | 0.8 | 0.8
10.1 | Warehouse | 0.2 | 0.2 | 0.2 | 0.2 | 0.2 | 0.5 | 0.8 | 1 | 1 | 0.8 | 1 | 0.5 | 0.8 | 1 | 1 | 0.8 | 0.8 | 0.8 | 0.5 | 0.5 | 0.5 | 0.5 | 0.2 | 0.2 | 0.2 | 0.2 | 0.2 | 0.2 | 0.2 | 0.5 | 0.8 | 1 | 1 | 0.8 | 1 | 0.5 | 0.8 | 1 | 1 | 0.8 | 0.8 | 0.8 | 0.5 | 0.5 | 0.5 | 0.5 | 0.2 | 0.2 | 0.8 | 0.8 | 0.8 | 0.8 | 0.8 | 0.8 | 0.8 | 0.8 | 0.8 | 0.8 | 0.8 | 0.8
11.1 | Gymnasium | [7 empty] | 0.5 | 0.8 | 1 | 1 | 0.8 | 0 | 0.8 | 1 | 1 | 0.8 | 0.5 | 0.8 | 0.8 | 0.8 | 0.5 | 0.5 |  | 0 | 0 | 0 | 0 | 0 | 0 | 0 | 0.5 | 0.8 | 1 | 1 | 0.8 | 0 | 0.8 | 1 | 1 | 0.8 | 0.5 | 0.8 | 0.8 | 0.8 | 0.5 | 0.5 | 0 | 0.8 | 0.6 | 0.9 | 0.6 | 0.8 | 1 | 0 | 0.6 | 1 | 0.6 | 0.9 | 0.6
11.2 | Fitness room | [7 empty] | 0.5 | 0.8 | 1 | 1 | 0.8 | 0 | 0.8 | 1 | 1 | 0.8 | 0.5 | 0.8 | 0.8 | 0.8 | 0.5 | 0.5 |  | 0 | 0 | 0 | 0 | 0 | 0 | 0 | 0.5 | 0.8 | 1 | 1 | 0.8 | 0 | 0.8 | 1 | 1 | 0.8 | 0.5 | 0.8 | 0.8 | 0.8 | 0.5 | 0.5 | 0 | 0.8 | 0.8 | 0.8 | 0.8 | 0.8 | 0.8 | 0.8 | 0.8 | 0.8 | 0.8 | 0.8 | 0.8
11.3 | Indoor swimming pool | [7 empty] | 0.5 | 0.8 | 1 | 1 | 0.8 | 0 | 0.8 | 1 | 1 | 0.8 | 0.5 | 0.8 | 0.8 | 0.8 | 0.5 | 0.5 |  | 0 | 0 | 0 | 0 | 0 | 0 | 0 | 0.5 | 0.8 | 1 | 1 | 0.8 | 0 | 0.8 | 1 | 1 | 0.8 | 0.5 | 0.8 | 0.8 | 0.8 | 0.5 | 0.5 | 0 | 0.8 | 0.8 | 0.8 | 0.8 | 0.8 | 0.8 | 0.8 | 0.8 | 0.8 | 0.8 | 0.8 | 0.8
12.1 | Clearance area | [6 empty] | 0.2 | 0.4 | 0.4 | 0.4 | 0.4 | 0.4 | 0.4 | 0.4 | 0.4 | 0.4 | 0.4 | 0.4 | 0.2 | [5 empty] | 0 | 0 | 0 | 0 | 0 | 0 | 0 | 0 | 0 | 0 | 0 | 0 | 0 | 0 | 0 | 0 | 0 | 0 | 0 | 0 | 0 | 0 | 0 | 0 | 0.8 | 0.8 | 0.8 | 0.8 | 0.8 | 0.8 | 0.8 | 0.8 | 0.8 | 0.8 | 0.8 | 0.8
12.2 | Clearance area 24h | 0.2 | 0.2 | 0.2 | 0.2 | 0.2 | 0.2 | 0.2 | 0.4 | 0.4 | 0.4 | 0.4 | 0.4 | 0.4 | 0.4 | 0.4 | 0.4 | 0.4 | 0.4 | 0.2 | 0.2 | 0.2 | 0.2 | 0.2 | 0.2 | 0 | 0 | 0 | 0 | 0 | 0 | 0 | 0 | 0 | 0 | 0 | 0 | 0 | 0 | 0 | 0 | 0 | 0 | 0 | 0 | 0 | 0 | 0 | 0 | 0.8 | 0.8 | 0.8 | 0.8 | 0.8 | 0.8 | 0.8 | 0.8 | 0.8 | 0.8 | 0.8 | 0.8
12.3 | Stairwell | [6 empty] | 0.2 | 0.4 | 0.4 | 0.4 | 0.4 | 0.4 | 0.4 | 0.4 | 0.4 | 0.4 | 0.4 | 0.4 | 0.2 | [5 empty] | 0 | 0 | 0 | 0 | 0 | 0 | 0 | 0 | 0 | 0 | 0 | 0 | 0 | 0 | 0 | 0 | 0 | 0 | 0 | 0 | 0 | 0 | 0 | 0 | 0.8 | 0.8 | 0.8 | 0.8 | 0.8 | 0.8 | 0.8 | 0.8 | 0.8 | 0.8 | 0.8 | 0.8
12.4 | Other area | [6 empty] | 0.2 | 0.4 | 0.4 | 0.4 | 0.4 | 0.4 | 0.4 | 0.4 | 0.4 | 0.4 | 0.4 | 0.4 | 0.2 | [5 empty] | 0 | 0 | 0 | 0 | 0 | 0 | 0 | 0 | 0 | 0 | 0 | 0 | 0 | 0 | 0 | 0 | 0 | 0 | 0 | 0 | 0 | 0 | 0 | 0 | 0.8 | 0.8 | 0.8 | 0.8 | 0.8 | 0.8 | 0.8 | 0.8 | 0.8 | 0.8 | 0.8 | 0.8
12.5 | Kitchen | [7 empty] | 0.2 | 0.2 | 0.2 | 0.4 | 0.8 | 1 | 0.8 | 0.4 | 0.2 | 0.2 | 0.2 | [6 empty] | 0 | 0 | 0 | 0 | 0 | 0 | 0 | 0.2 | 0.2 | 0.2 | 0.4 | 0.8 | 1 | 0.8 | 0.4 | 0.2 | 0.2 | 0.2 | 0 | 0 | 0 | 0 | 0 | 0 | 0.8 | 0.8 | 0.8 | 0.8 | 0.8 | 0.8 | 0.8 | 0.8 | 0.8 | 0.8 | 0.8 | 0.8
12.6 | Bathroom | [7 empty] | 0.2 | 0.4 | 0.6 | 0.8 | 0.8 | 0.4 | 0.6 | 0.8 | 0.8 | 0.4 | 0.2 | [6 empty] | 0 | 0 | 0 | 0 | 0 | 0 | 0 | 0 | 0 | 0 | 0 | 0 | 0 | 0 | 0 | 0 | 0 | 0 | 0 | 0 | 0 | 0 | 0 | 0 | 0.8 | 0.8 | 0.8 | 0.8 | 0.8 | 0.8 | 0.8 | 0.8 | 0.8 | 0.8 | 0.8 | 0.8
12.7 | WC | [7 empty] | 0.2 | 0.4 | 0.6 | 0.8 | 0.8 | 0.4 | 0.6 | 0.8 | 0.8 | 0.4 | 0.2 | [6 empty] | 0 | 0 | 0 | 0 | 0 | 0 | 0 | 0 | 0 | 0 | 0 | 0 | 0 | 0 | 0 | 0 | 0 | 0 | 0 | 0 | 0 | 0 | 0 | 0 | 0.8 | 0.8 | 0.8 | 0.8 | 0.8 | 0.8 | 0.8 | 0.8 | 0.8 | 0.8 | 0.8 | 0.8
12.8 | Changing rooms, showers | [7 empty] | 0.2 | 0.4 | 0.6 | 0.8 | 0.8 | 0.4 | 0.6 | 0.8 | 0.8 | 0.4 | 0.2 | [6 empty] | 0 | 0 | 0 | 0 | 0 | 0 | 0 | 0 | 0 | 0 | 0 | 0 | 0 | 0 | 0 | 0 | 0 | 0 | 0 | 0 | 0 | 0 | 0 | 0 | 0.8 | 0.8 | 0.8 | 0.8 | 0.8 | 0.8 | 0.8 | 0.8 | 0.8 | 0.8 | 0.8 | 0.8
12.9 | collective garage | [7 empty] | 0.2 | 0.4 | 0.6 | 0.8 | 0.8 | 0.4 | 0.6 | 0.8 | 0.8 | 0.4 | 0.2 | [6 empty] | 0 | 0 | 0 | 0 | 0 | 0 | 0 | 0.2 | 0.4 | 0.6 | 0.8 | 0.8 | 0.4 | 0.6 | 0.8 | 0.8 | 0.4 | 0.2 | 0 | 0 | 0 | 0 | 0 | 0 | 0.8 | 0.8 | 0.8 | 0.8 | 0.8 | 0.8 | 0.8 | 0.8 | 0.8 | 0.8 | 0.8 | 0.8
12.10 | Laundry room, dryer | [7 empty] | 0.2 | 0.4 | 0.6 | 0.8 | 0.8 | 0.4 | 0.6 | 0.8 | 0.8 | 0.4 | 0.2 | [6 empty] | 0 | 0 | 0 | 0 | 0 | 0 | 0 | 0.2 | 0.4 | 0.6 | 0.8 | 0.8 | 0.4 | 0.6 | 0.8 | 0.8 | 0.4 | 0.2 | 0 | 0 | 0 | 0 | 0 | 0 | 0.8 | 0.8 | 0.8 | 0.8 | 0.8 | 0.8 | 0.8 | 0.8 | 0.8 | 0.8 | 0.8 | 0.8
12.11 | Cold room | [24 empty] | 0 | 0 | 0 | 0 | 0 | 0 | 0 | 0 | 0 | 0.8 | 1 | 1 | 0.6 | 0 | 0 | 0 | 0 | 0 | 0 | 0 | 0 | 0 | 0 | 0 | 0.8 | 0.8 | 0.8 | 0.8 | 0.8 | 0.8 | 0.8 | 0.8 | 0.8 | 0.8 | 0.8 | 0.8
12.12 | Server room | [7 empty] | 0.2 | 0.4 | 0.6 | 0.8 | 0.8 | 0.4 | 0.6 | 0.8 | 0.8 | 0.4 | 0.2 | [6 empty] | 1 | 1 | 1 | 1 | 1 | 1 | 1 | 1 | 1 | 1 | 1 | 1 | 1 | 1 | 1 | 1 | 1 | 1 | 1 | 1 | 1 | 1 | 1 | 1 | 0.8 | 0.8 | 0.8 | 0.8 | 0.8 | 0.8 | 0.8 | 0.8 | 0.8 | 0.8 | 0.8 | 0.8
13.1 | Constant profile | 1 | 1 | 1 | 1 | 1 | 1 | 1 | 1 | 1 | 1 | 1 | 1 | 1 | 1 | 1 | 1 | 1 | 1 | 1 | 1 | 1 | 1 | 1 | 1 | 1 | 1 | 1 | 1 | 1 | 1 | 1 | 1 | 1 | 1 | 1 | 1 | 1 | 1 | 1 | 1 | 1 | 1 | 1 | 1 | 1 | 1 | 1 | 1 | 0.8 | 0.8 | 0.8 | 0.8 | 0.8 | 0.8 | 0.8 | 0.8 | 0.8 | 0.8 | 0.8 | 0.8

## Catalogs
Language: | eng | Version: | 1 | 0 | 0 | 0 |  | 0 | 0 | 0 | 0 | 0 | 0 | 0 | 0 | 0 | 0 | 0 | 0 | 0 | 0 | 0 | 0 | 0 | 0 | 0 | 0 | 0 | 0 | 0 | 0 | 0 | 0 | 0 | 0 | 0 | 0 | 0 | 0 | 0 | 0 | 0 | 0 | 0 | 0 | 0 | 0 | 0 | 0 | 0 | 0 | 0 | 0 | 0 | 0 | 0 | 0 | 0 | 0 | 0 | 0 | 0 | 0 | 0 | 0 | 0 | 0 | 0 | 0 | 0 | 0 | 0 | 0 | 0 | 0 | 0 | 0 | 0
0 | 0 | 0 | 0 | 0 | 0 | 0 |  | 0 | 0 | 0 | 0 | 0 | 0 | 0 | 0 | 0 | 0 | 0 | 0 | 0 | 0 | 0 | 0 | 0 | 0 | 0 | 0 | 0 | 0 | 0 | 0 | 0 | 0 | 0 | 0 | 0 | 0 | 0 | 0 | 0 | 0 | 0 | 0 | 0 | 0 | 0 | 0 | 0 | 0 | 0 | 0 | 0 | 0 | 0 | 0 | 0 | 0 | 0 | 0 | 0 | 0 | 0 | 0 | 0 | 0 | 0 | 0 | 0 | 0 | 0 | 0 | 0 | 0 | 0 | 0 | 0 | 0 | 0
Collective_Housing: | Individual_Housing: | Hotel: | Administration: | School: | Shop: | Restauration: | Office: | Title: | Country: | ConstructionType: | GroundPlanType: | WeatherStations: | BestKnownWeatherStations: | Prioritization: | BuildingUsageTypes: | HotelType: | RestaurantType: | ShopType: | BuildingUsageSubTypes: | FacadeStructure: | GeneralCondition: | WS3ExpertCodes: | WallType: | Orientation: | RoofType: | WS2ExpertCodes: | RoofCeilingType: | OrientationHExtended: | WS4ExpertCodes: | WallOpeningType: | OrientationH: | BasementHeatingLevel: | WS5ExpertCodes: | FloorType: | WS6ExpertCodes: | ThermalBridgeType: | WS18ExpertCodes: | StandardVentilationType: | HeatExchangerType: | FanType: | HpExpertCodes: | EnergySource: | HeatProducerOversize: | HeatProducerTypes: | SuppliedDistributionSystems: | HeatProducerCondition: | InOutThermalEnvelope: | HeatReservoir: | WS8ExpertCodes: | HeatingType: | HeatEmission: | PartialBool: | UnknownBool: | HeatingFlows: | WS9ExpertCodes: | WarmWaterWarmKeeping: | HeatUnit: | Devices: | WS11ExpertCodes: | DeviceQuality: | Boolean: | WS12ExpertCodes: | ExpansionDegrees: | WS14ExpertCodes: | ElectronicsQualities: | WS13ExpertCodes: | LightingQuality: | WS16ExpertCodes: | OtherConsumerType: | WS15ExpertCodes: | ConsumerMeterType: | 0 | 0 | 0 | 0 | 0 | 0 | 0
[8 empty] | Madame | Estonie | massive | compact | Adelboden | Adelboden |  |  | Sans étoile, pension, auberge | Restaurant | Discounter | --- | façades lisses et pleines | intacts | Mu-1 | Exterior Wall | N | Pitched/gable, unheated | Pl-1 | Pitched/gable roof | N | Fe-1 | Door | N | pas du tout | So-1 | Against outside | PCl-1 | Toit/mur | Ve-1 | No small installations with standard values | Pas de récupération de chaleur | aucun | PC-1 | Electricity | 1 | Chaudière à mazout | Chauffage (Ch) | Bon | Dans l'enveloppe du bâtiment | non | Ch-1 | Central | Radiateurs | Non | non | 90/70 | ECS-1 | Circulation | MJ | ascenseur | AI-1 | Excellent | Yes | PAE-1 | Modest | EFA-1 | Highly modern | Ec-1 | 75-100 % energy-saving lamps with adjustment | AC-1 | Consommateur ne faisant pas partie du bâtiment | PH-1 | Électricité | 0 | 0 | 0 | 0 | 0 | 0 | 0
Apartement | Apartement | Hotel room | Corridor, access | Classroom | Grocery store | Restaurant | Individual or collective office | Monsieur | Lettonie | mi-lourde | allongé | Altdorf | Aigle | Short term <1 years | Collective_housing | 1 étoile | Restaurant self-service | Supermarché | 0 | façades normalement structurées | slightly used | Mu-2 | Ventilated facade | NE | Pitched/gable, partially unheated | Pl-2 | Flat roof / terrace | NE | Fe-2 | Doors to adjacent room | NE | seulement partiellement | So-2 | Against unheated | PCl-2 | Socle du bâtiment | Ve-2 | No controlled mechanical ventilation | Échangeur à courant croisé | à courant alternatif (AC) | PC-2 | Coal | 1.2 | Chaudière mazout à condensation | Eau chaude sanitaire (ECS) | Moyen | Hors enveloppe du bâtiment | Accumulateur ECS | Ch-2 | Décentralisé | Surfaces chauffantes | Oui | oui | 70/55 | ECS-2 | Bande chauffante de circulation | kWh | Aspiration d'air de circulation | AI-2 | Good | No | PAE-2 | Standard | EFA-2 | Modern | Ec-2 | 75-100 % energy-saving lamps | AC-2 | Consommateur faisant partie du bâtiment | PH-2 | Gaz | 0 | 0 | 0 | 0 | 0 | 0 | 0
Stairwell | Stairwell | Entrance hall | Auxiliary rooms | Teachers room | Supermarket | Restaurant kitchen | Open plan office | Monsieur et Madame | Luthuanie | légère | 0 | Basel-Binningen | Altdorf | Medium-term - 1 to 5 years | Individual_housing | 2 étoiles | Restauration rapide | Commerce de détail | 0 | façades très structurées | outdated | Mu-3 | against unheated | E | Pitched/gable, heated | Pl-3 | Ceiling/attic against unheated | E | Fe-3 | Window | E | entièrement | So-3 | Against ground ≤ 2 m | PCl-3 | Balcon | Ve-3 | Installation without heat recovery | Échangeur à contre-courant | à courant continu (DC) | PC-3 | Natural Gaz | 1.5 | Chaudière à gaz | Ch+ECS (toute l'année) | Mauvais | 0 | Accumulateur de chauffage | Ch-3 | Central et décentralisé | 0 | En partie | Inconnu | 55/40 | ECS-3 | Aucune | l | Congélateur séparé (grand) | AI-3 | Standard | 0 | PAE-3 | High | EFA-3 | Standard | Ec-3 | 25-75 % energy-saving lamps | AC-3 | 0 | PH-3 | 0 | 0 | 0 | 0 | 0 | 0 | 0 | 0
Home-Office | Home-Office | Home-Office | Home-Office | Entrance hall | Furniture shop, DIY, gardening | Clearance area | Meeting room | Entreprise | Russie | ultra-légère | 0 | Bern Liebefeld | Basel-Binningen | Long term - 5 to 10 years | Hotel | 3 étoiles | Cantine | Commerce alimentaire | 0 | 0 | 0 | Mu-4 | against heated | SE | Flat roof | Pl-4 | Ceiling/attic against heated | SE | Fe-4 | Windows to adjacent room | SE | 0 | So-4 | Against ground > 2 m | PCl-4 | Butée de fenêtre | Ve-4 | Mechanically controled ventilation with heat recovery | Échangeur rotatif | 0 | PC-4 | Biogaz | 2 | Chaudière gaz à condensation | Ch+ECS (hiver seul) | 0 | 0 | Accumulateur combiné | Ch-4 | 0 | 0 | 0 | 0 | 50/38 | ECS-4 | 0 | m³ | Congélateur séparé (petit) | AI-4 | Bad | 0 | PAE-4 | 0 | EFA-4 | Old | Ec-4 | 0-25 % energy-saving lamps | AC-4 | 0 | PH-4 | 0 | 0 | 0 | 0 | 0 | 0 | 0 | 0
Basement. Attic | Basement. Attic | Circulation area | Cellar, garage | Library | Specialised store | Other area | Counter lobby, customer area | Famille | Suisse | 0 | 0 | Buchs Aarau | Bern Liebefeld | 0 | Administration | 4 étoiles | Bar | Détaillant spécialisé | 0 | 0 | 0 | Mu-5 | against ground ≤ 2 m | S | Flat roof with attic floor | Pl-5 | Against unheated (attic/insulated roof) | S | Fe-5 | Against heated | S | 0 | So-5 | Against heated | PCl-5 | Sol/mur du sous-sol | Ve-5 | Supply air and heat pump on return air | 0 | 0 | PC-5 | Mazout | 3 | Chauffage à bois | 0 | 0 | 0 | Accumulateur solaire | Ch-5 | 0 | 0 | 0 | 0 | 45/35 | ECS-5 | 0 | kg | Extraction air vicié Salle de bains/WC | AI-5 | 0 | 0 | PAE-5 | 0 | EFA-5 | 0 | Ec-5 | 0 | AC-5 | 0 | PH-5 | 0 | 0 | 0 | 0 | 0 | 0 | 0 | 0
Cellar, garage | Cellar, garage | Stairwell | 0 | Auditorium | Clearance area | Home-Office |  | Propriétaire | Allemagne | 0 | 0 | Chur | Buchs Aarau | 0 | School | 5 étoiles ou plus | Café | Magasin meubles, bricolage, jardinage | 0 | 0 | 0 | Mu-6 | against ground >2 m | SO | 0 | Pl-6 | Ceiling below ground ≤ 2 m | SO | Fe-6 | 0 | SO | 0 | So-6 | Against unheated (partially underground basement) | PCl-6 | Toit/mur extérieur | Ve-6 | Return air system without heat recovery | 0 | 0 | 0 | Distance heating, fossile ≤ 25 % | 0 | Chaudière à granulés de bois | 0 | 0 | 0 | 0 | Ch-6 | 0 | 0 | 0 | 0 | 35/28 | ECS-6 | 0 | stere | Four à gaz | AI-6 | 0 | 0 | PAE-6 | 0 | EFA-6 | 0 | Ec-6 | 0 | AC-6 | 0 | PH-6 | 0 | 0 | 0 | 0 | 0 | 0 | 0 | 0
0 | 0 | Other area | 0 | Special premises | Other area | Changing rooms, showers |  | Collectivité de propriétaires | France | 0 | 0 | Davos | Chur | 0 | Shop | Auberges de jeunesse / Hôtellerie | Glacier | 0 | 0 | 0 | 0 | Mu-7 | 0 | O | 0 | Pl-7 | Ceiling against ground > 2 m | O | Fe-7 | 0 | O | 0 | So-7 | 0 | PCl-7 | Stores déroulants | Ve-7 | Heat pump on return air | 0 | 0 | 0 | Distance heating, fossile ≤ 50 % (waste combustion) | 0 | Chauffage à distance | 0 | 0 | 0 | 0 | Ch-7 | 0 | 0 | 0 | 0 | 30/25 | ECS-7 | 0 | 0 | Four électrique | AI-7 | 0 | 0 | PAE-7 | 0 | EFA-7 | 0 | Ec-7 | 0 | AC-7 | 0 | PH-7 | 0 | 0 | 0 | 0 | 0 | 0 | 0 | 0
0 | 0 | Cellar, garage | 0 | Hall, access | Stairwell | WC |  | Gestion immobilière | Italie | 0 | 0 | Disentis | Davos | 0 | Restauration | 0 | 0 | 0 | 0 | 0 | 0 | Mu-8 | 0 | NO | 0 | Pl-8 | 0 | NO | Fe-8 | 0 | NO | 0 | So-8 | 0 | PCl-8 | Raccord toit | Ve-8 | Room ventilation system with heat recovery | 0 | 0 | 0 | Distance heating, fossile ≤ 75 % | 0 | Chauffage de quartier avec centrale de cogénération | 0 | 0 | 0 | 0 | Ch-8 | 0 | 0 | 0 | 0 | 0 | ECS-8 | 0 | 0 | Hotte aspirante | AI-8 | 0 | 0 | PAE-8 | 0 | EFA-8 | 0 | Ec-8 | 0 | AC-8 | 0 | PH-8 | 0 | 0 | 0 | 0 | 0 | 0 | 0 | 0
0 | 0 | 0 | 0 | Gymnasium | Home-Office | 0 |  | Gestion communale | Pays-Bas | 0 | 0 | Engelberg | Disentis | 0 | Office | 0 | 0 | 0 | 0 | 0 | 0 | Mu-9 | 0 | 0 | 0 | Pl-9 | 0 | Horiz | Fe-9 | 0 | Horiz | 0 | So-9 | 0 | PCl-9 | Mur intérieur/extérieur | Ve-9 | Automatic window ventilation | 0 | 0 | 0 | Distance heating, fossile > 75 % | 0 | Mini-centrale de cogénération | 0 | 0 | 0 | 0 | Ch-9 | 0 | 0 | 0 | 0 | 0 | ECS-9 | 0 | 0 | Lave-linge (avec raccord eau-chaude) | AI-9 | 0 | 0 | PAE-9 | 0 | EFA-9 | 0 | Ec-9 | 0 | AC-9 | 0 | PH-9 | 0 | 0 | 0 | 0 | 0 | 0 | 0 | 0
0 | 0 | 0 | 0 | Changing rooms, showers | Changing rooms, showers | 0 |  |  | Belgique | 0 | 0 | Genève | Engelberg | 0 | 0 | 0 | 0 | 0 | 0 | 0 | 0 | Mu-10 | 0 | 0 | 0 | Pl-10 | 0 |  | Fe-10 | 0 | 0 | 0 | So-10 | 0 | PCl-10 | Support | Ve-10 | 0 | 0 | 0 | 0 | Wood pellet | 0 | Chauffage central à accumulateur électrique | 0 | 0 | 0 | 0 | Ch-10 | 0 | 0 | 0 | 0 | 0 | ECS-10 | 0 | 0 | Lave-linge (sans raccord eau-chaude) | AI-10 | 0 | 0 | PAE-10 | 0 | EFA-10 | 0 | Ec-10 | 0 | AC-10 | 0 | PH-10 | 0 | 0 | 0 | 0 | 0 | 0 | 0 | 0
0 | 0 | 0 | 0 | WC | WC | 0 |  | 0 | Luxemburg | 0 | 0 | Glarus | Genève | 0 | 0 | 0 | 0 | 0 | 0 | 0 | 0 | Mx-1 | 0 | 0 | 0 | To-1 | 0 | 0 | Po-1 | 0 | 0 | 0 | Sx-1 | 0 | PCr-1 | 0 | 0 | 0 | 0 | 0 | 0 | Wood chip | 0 | Électro direct | 0 | 0 | 0 | 0 | 0 | 0 | 0 | 0 | 0 | 0 | 0 | 0 | 0 | Lave-vaisselle (avec raccord eau chaude) | 0 | 0 | 0 | 0 | 0 | 0 | 0 | 0 | 0 | 0 | 0 | 0 | 0 | 0 | 0 | 0 | 0 | 0 | 0 | 0
0 | 0 | 0 | 0 | Other area | 0 | 0 |  | 0 | Autriche | 0 | 0 | Gr. St. Bernhard | Glarus | 0 | 0 | 0 | 0 | 0 | 0 | 0 | 0 | Mx-2 | 0 | 0 | 0 | To-2 | 0 | 0 | Po-2 | 0 | 0 | 0 | Sx-2 | 0 | PCr-2 | 0 | 0 | 0 | 0 | 0 | 0 | Wood log | 0 | Chauffe-eau électrique | 0 | 0 | 0 | 0 | 0 | 0 | 0 | 0 | 0 | 0 | 0 | 0 | 0 | Lave-vaisselle (sans raccord eau chaude) | 0 | 0 | 0 | 0 | 0 | 0 | 0 | 0 | 0 | 0 | 0 | 0 | 0 | 0 | 0 | 0 | 0 | 0 | 0 | 0
0 | 0 | 0 | 0 | Multipurpose hall | 0 | 0 |  | 0 | Grande Bretagne | 0 | 0 | Güttingen | Gr. St. Bernhard | 0 | 0 | 0 | 0 | 0 | 0 | 0 | 0 | Mx-3 | 0 | 0 | 0 | To-3 | 0 | 0 | Po-3 | 0 | 0 | 0 | Sx-3 | 0 | PCr-3 | 0 | 0 | 0 | 0 | 0 | 0 | Solar thermal energy | 0 | Pompe à chaleur, air-eau | 0 | 0 | 0 | 0 | 0 | 0 | 0 | 0 | 0 | 0 | 0 | 0 | 0 | Plaques de cuisson à gaz | 0 | 0 | 0 | 0 | 0 | 0 | 0 | 0 | 0 | 0 | 0 | 0 | 0 | 0 | 0 | 0 | 0 | 0 | 0 | 0
0 | 0 | 0 | 0 | Home-Office | 0 | 0 |  | 0 | Danemark | 0 | 0 | La Chaux-de-Fonds | Güttingen | 0 | 0 | 0 | 0 | 0 | 0 | 0 | 0 | Mx-4 | 0 | 0 | 0 | To-4 | 0 | 0 | Po-4 | 0 | 0 | 0 | Sx-4 | 0 | PCr-4 | 0 | 0 | 0 | 0 | 0 | 0 | Electricity (Heat pump) | 0 | Pompe à chaleur, sonde géothermique | 0 | 0 | 0 | 0 | 0 | 0 | 0 | 0 | 0 | 0 | 0 | 0 | 0 | Plaques de cuisson électriques | 0 | 0 | 0 | 0 | 0 | 0 | 0 | 0 | 0 | 0 | 0 | 0 | 0 | 0 | 0 | 0 | 0 | 0 | 0 | 0
0 | 0 | 0 | 0 | Cellar, garage | 0 | 0 |  | 0 | Norvège | 0 | 0 | Locarno-Monti | Interlaken | 0 | 0 | 0 | 0 | 0 | 0 | 0 | 0 | Mx-5 | 0 | 0 | 0 | To-5 | 0 | 0 | Po-5 | 0 | 0 | 0 | Sx-5 | 0 | PCr-5 | 0 | 0 | 0 | 0 | 0 | 0 | 0 | 0 | Pompe à chaleur, eaux usées | 0 | 0 | 0 | 0 | 0 | 0 | 0 | 0 | 0 | 0 | 0 | 0 | 0 | Réfrigérateur < 160 l, avec congélateur | 0 | 0 | 0 | 0 | 0 | 0 | 0 | 0 | 0 | 0 | 0 | 0 | 0 | 0 | 0 | 0 | 0 | 0 | 0 | 0
0 | 0 | 0 | 0 | 0 | 0 | 0 |  | 0 | Suède | 0 | 0 | Lugano | Kloten | 0 | 0 | 0 | 0 | 0 | 0 | 0 | 0 | Mx-6 | 0 | 0 | 0 | To-6 | 0 | 0 | Po-6 | 0 | 0 | 0 | Sx-6 | 0 | PCr-6 | 0 | 0 | 0 | 0 | 0 | 0 | 0 | 0 | Pompe à chaleur, nappe phréatique, directe | 0 | 0 | 0 | 0 | 0 | 0 | 0 | 0 | 0 | 0 | 0 | 0 | 0 | Réfrigérateur < 160 l, sans congélateur | 0 | 0 | 0 | 0 | 0 | 0 | 0 | 0 | 0 | 0 | 0 | 0 | 0 | 0 | 0 | 0 | 0 | 0 | 0 | 0
0 | 0 | 0 | 0 | 0 | 0 | 0 |  | 0 | Portugal | 0 | 0 | Luzern | La Chaux-de-Fonds | 0 | 0 | 0 | 0 | 0 | 0 | 0 | 0 | Mx-7 | 0 | 0 | 0 | To-7 | 0 | 0 | Po-7 | 0 | 0 | 0 | Sx-7 | 0 | PCr-7 | 0 | 0 | 0 | 0 | 0 | 0 | 0 | 0 | Pompe à chaleur, nappe phréatique, indirecte | 0 | 0 | 0 | 0 | 0 | 0 | 0 | 0 | 0 | 0 | 0 | 0 | 0 | Réfrigérateur > 160 l, avec congélateur | 0 | 0 | 0 | 0 | 0 | 0 | 0 | 0 | 0 | 0 | 0 | 0 | 0 | 0 | 0 | 0 | 0 | 0 | 0 | 0
0 | 0 | 0 | 0 | 0 | 0 | 0 |  | 0 | Finlande | 0 | 0 | Magadino | La Frétaz | 0 | 0 | 0 | 0 | 0 | 0 | 0 | 0 | Mx-8 | 0 | 0 | 0 | To-8 | 0 | 0 | Po-8 | 0 | 0 | 0 | Sx-8 | 0 | PCr-8 | 0 | 0 | 0 | 0 | 0 | 0 | 0 | 0 | Pompe à chaleur, registre terrestre | 0 | 0 | 0 | 0 | 0 | 0 | 0 | 0 | 0 | 0 | 0 | 0 | 0 | Réfrigérateur > 160 l, sans congélateur | 0 | 0 | 0 | 0 | 0 | 0 | 0 | 0 | 0 | 0 | 0 | 0 | 0 | 0 | 0 | 0 | 0 | 0 | 0 | 0
0 | 0 | 0 | 0 | 0 | 0 | 0 |  | 0 | Croatie | 0 | 0 | Montana | Locarno-Monti | 0 | 0 | 0 | 0 | 0 | 0 | 0 | 0 | Mx-9 | 0 | 0 | 0 | To-9 | 0 | 0 | Po-9 | 0 | 0 | 0 | Sx-9 | 0 | PCr-9 | 0 | 0 | 0 | 0 | 0 | 0 | 0 | 0 | Installation de ventilation avec PAC air vicié / air frais plus récupération de chaleur | 0 | 0 | 0 | 0 | 0 | 0 | 0 | 0 | 0 | 0 | 0 | 0 | 0 | Sèche-linge | 0 | 0 | 0 | 0 | 0 | 0 | 0 | 0 | 0 | 0 | 0 | 0 | 0 | 0 | 0 | 0 | 0 | 0 | 0 | 0
0 | 0 | 0 | 0 | 0 | 0 | 0 |  | 0 | Slovénie | 0 | 0 | Neuchâtel | Lugano | 0 | 0 | 0 | 0 | 0 | 0 | 0 | 0 | Mx-10 | 0 | 0 | 0 | To-10 | 0 | 0 | Po-10 | 0 | 0 | 0 | Sx-10 | 0 | PCr-10 | 0 | 0 | 0 | 0 | 0 | 0 | 0 | 0 | Installation de ventilation avec PAC air vicié / air frais sans récupération de chaleur | 0 | 0 | 0 | 0 | 0 | 0 | 0 | 0 | 0 | 0 | 0 | 0 | 0 | Séchoir à air pulsé | 0 | 0 | 0 | 0 | 0 | 0 | 0 | 0 | 0 | 0 | 0 | 0 | 0 | 0 | 0 | 0 | 0 | 0 | 0 | 0
0 | 0 | 0 | 0 | 0 | 0 | 0 |  | 0 | Bosnie | 0 | 0 | Payerne | Luzern | 0 | 0 | 0 | 0 | 0 | 0 | 0 | 0 | 0 | 0 | 0 | 0 | 0 | 0 | 0 | 0 | 0 | 0 | 0 | 0 | 0 | 0 | 0 | 0 | 0 | 0 | 0 | 0 | 0 | 0 | Installation de ventilation avec PAC air vicié (pas d'entrée air frais) | 0 | 0 | 0 | 0 | 0 | 0 | 0 | 0 | 0 | 0 | 0 | 0 | 0 | ventilation controlée avec récupération de chaleur (par appartement) | 0 | 0 | 0 | 0 | 0 | 0 | 0 | 0 | 0 | 0 | 0 | 0 | 0 | 0 | 0 | 0 | 0 | 0 | 0 | 0
0 | 0 | 0 | 0 | 0 | 0 | 0 |  | 0 | Macédoine | 0 | 0 | Robbia | Magadino | 0 | 0 | 0 | 0 | 0 | 0 | 0 | 0 | 0 | 0 | 0 | 0 | 0 | 0 | 0 | 0 | 0 | 0 | 0 | 0 | 0 | 0 | 0 | 0 | 0 | 0 | 0 | 0 | 0 | 0 | PAC compacte avec air neuf & air usé / ECS plus récupération de chaleur | 0 | 0 | 0 | 0 | 0 | 0 | 0 | 0 | 0 | 0 | 0 | 0 | 0 | 0 | 0 | 0 | 0 | 0 | 0 | 0 | 0 | 0 | 0 | 0 | 0 | 0 | 0 | 0 | 0 | 0 | 0 | 0 | 0 | 0
0 | 0 | 0 | 0 | 0 | 0 | 0 |  | 0 | Monténégro | 0 | 0 | Samedan | Montana | 0 | 0 | 0 | 0 | 0 | 0 | 0 | 0 | 0 | 0 | 0 | 0 | 0 | 0 | 0 | 0 | 0 | 0 | 0 | 0 | 0 | 0 | 0 | 0 | 0 | 0 | 0 | 0 | 0 | 0 | PAC compacte avec air neuf & air usé / ECS sans récupération de chaleur | 0 | 0 | 0 | 0 | 0 | 0 | 0 | 0 | 0 | 0 | 0 | 0 | 0 | 0 | 0 | 0 | 0 | 0 | 0 | 0 | 0 | 0 | 0 | 0 | 0 | 0 | 0 | 0 | 0 | 0 | 0 | 0 | 0 | 0
0 | 0 | 0 | 0 | 0 | 0 | 0 |  | 0 | Serbie | 0 | 0 | San Bernardino | Neuchâtel | 0 | 0 | 0 | 0 | 0 | 0 | 0 | 0 | 0 | 0 | 0 | 0 | 0 | 0 | 0 | 0 | 0 | 0 | 0 | 0 | 0 | 0 | 0 | 0 | 0 | 0 | 0 | 0 | 0 | 0 | Énergie solaire thermique | 0 | 0 | 0 | 0 | 0 | 0 | 0 | 0 | 0 | 0 | 0 | 0 | 0 | 0 | 0 | 0 | 0 | 0 | 0 | 0 | 0 | 0 | 0 | 0 | 0 | 0 | 0 | 0 | 0 | 0 | 0 | 0 | 0 | 0
0 | 0 | 0 | 0 | 0 | 0 | 0 |  | 0 | Islande | 0 | 0 | Schaffhausen | Payerne | 0 | 0 | 0 | 0 | 0 | 0 | 0 | 0 | 0 | 0 | 0 | 0 | 0 | 0 | 0 | 0 | 0 | 0 | 0 | 0 | 0 | 0 | 0 | 0 | 0 | 0 | 0 | 0 |  | 0 | Boiler PAC eau potable | 0 | 0 | 0 | 0 | 0 | 0 | 0 | 0 | 0 | 0 | 0 | 0 | 0 | 0 | 0 | 0 | 0 | 0 | 0 | 0 | 0 | 0 | 0 | 0 | 0 | 0 | 0 | 0 | 0 | 0 | 0 | 0 | 0 | 0
0 | 0 | 0 | 0 | 0 | 0 | 0 |  | 0 | Irlande | 0 | 0 | Scuol | Piotta | 0 | 0 | 0 | 0 | 0 | 0 | 0 | 0 | 0 | 0 | 0 | 0 | 0 | 0 | 0 | 0 | 0 | 0 | 0 | 0 | 0 | 0 | 0 | 0 | 0 | 0 | 0 | 0 |  | 0 | 0 | 0 | 0 | 0 | 0 | 0 | 0 | 0 | 0 | 0 | 0 | 0 | 0 | 0 | 0 | 0 | 0 | 0 | 0 | 0 | 0 | 0 | 0 | 0 | 0 | 0 | 0 | 0 | 0 | 0 | 0 | 0 | 0 | 0 | 0
0 | 0 | 0 | 0 | 0 | 0 | 0 |  | 0 | Espagne | 0 | 0 | Sion | Pully | 0 | 0 | 0 | 0 | 0 | 0 | 0 | 0 | 0 | 0 | 0 | 0 | 0 | 0 | 0 | 0 | 0 | 0 | 0 | 0 | 0 | 0 | 0 | 0 | 0 | 0 | 0 | 0 |  | 0 | 0 | 0 | 0 | 0 | 0 | 0 | 0 | 0 | 0 | 0 | 0 | 0 | 0 | 0 | 0 | 0 | 0 | 0 | 0 | 0 | 0 | 0 | 0 | 0 | 0 | 0 | 0 | 0 | 0 | 0 | 0 | 0 | 0 | 0 | 0
[9 empty] | Grèce |  |  | St. Gallen | Robbia
[9 empty] | Turquie |  |  | Vaduz | Rünenberg
[9 empty] | Pologne |  |  | Wynau | Samedan
[9 empty] | République Tchèque |  |  | Zermatt | San Bernardino
[9 empty] | Slovaquie |  |  | Zürich SMA | Schaffhausen
[9 empty] | Hongrie |  |  | 0 | Scuol
[9 empty] | Bulgarie |  |  | 0 | Sion
[9 empty] | Roumanie |  |  | 0 | St. Gallen
[9 empty] | Canada |  |  | 0 | Ulrichen
[9 empty] | Etats-Unis |  |  | 0 | Vaduz
[9 empty] | 0 |  |  | 0 | Wynau
[9 empty] | 0 |  |  | 0 | Zermatt
[9 empty] | 0 |  |  | 0 | Zürich SMA
[9 empty] | 0 |  |  | 0 | 0
[9 empty] | 0 |  |  | 0 | 0
[9 empty] | 0 |  |  | 0 | 0
[9 empty] | 0 |  |  | 0 | 0
[9 empty] | 0 |  |  | 0 | 0
[9 empty] | 0 |  |  | 0 | 0
[9 empty] | 0 |  |  | 0 | 0
[9 empty] | 0 |  |  | 0 | 0
[9 empty] | 0 |  |  | 0 | 0
[9 empty] | 0 |  |  | 0 | 0
[9 empty] | 0 |  |  | 0 | 0
[9 empty] | 0 |  |  | 0 | 0
[9 empty] | 0 |  |  | 0 | 0
[9 empty] | 0 |  |  |  | 0
[9 empty] | 0 |  |  |  | 0
0
0
0
0
0
0
0
0
0

## SIA 2024 Standard catalog
SIA 2024 - Données d'entrée |  |  |  | Offset column: | 2
[5 empty] | x | [29 empty] | x | x |  |  | x |  | x | [9 empty] | x | [7 empty] | x | [18 empty] | x | x | [50 empty] | x | x | x | x | x | x
Utilisation du local |  | Dimensions du local |  |  |  |  | Propriétés physiques constructive | [18 empty] | Climat du local | [5 empty] | Acoustique du local |  |  | Personnes | [15 empty] | Appareils | [11 empty] | Éclairage | [32 empty] | Ventilation | [24 empty] | Climatisation | [23 empty] | Chauffage | [17 empty] | Eau et eau chaude | [8 empty] | Taux d’occupation (Jours d'utilisation) | [23 empty] | Profil de puissance des appareils (Jours d'utilisation) | [23 empty] | Profil annuel
[26 empty] | Critères de conception | [5 empty] | SIA 181 | [30 empty] | SIA 380/4 | [32 empty] | SIA 382/1 | [66 empty] | SIA 385/2
Code | 399 | 300 | 301 | 302 | 303 | 171 | 309 |  |  | 308 |  |  | 100 | 120 | 307 | 310 |  |  | 311 |  |  | 146 | 162 | 167 | 184 | 160 |  | 163 |  |  |  | 142 | 108 | 149 | 365 | 366 | 164 | 154 | 124 |  | 174 |  | 156 | 101 | 178 |  |  |  |  | 117 | 372 | 113 |  |  | 143 | 181 |  |  | 374 |  |  |  | 107 |  | 109 | [7 empty] | 152 | 334 |  | 141 |  | 112 |  |  | 111 | [14 empty] | 342 | 104 | 105 |  | 166 |  |  | 168 |  |  | 125 |  |  | 165 | [20 empty] | 151 | [32 empty] | 110 | 155 | 103 | 186 | 173 | 187
SIA 2024 | Désignation | Longueur | Profondeur | Hauteur | Surface nette | Surface de l’enveloppe thermique | Valeur-U des parties opaques |  |  | Valeur-U de la fenêtre |  |  | Quote-part vitrée des fenêtres | Taux de surface vitrée | Taux des fenêtres, faҫade nette | Facteur de transmission énergétique solaire totale vitrage |  |  | Facteur de transmission énergétique solaire totale vitrage et protection solaire |  |  | Facteur de transmission solaire et lumineuse | Facteur de réduction des apports de chaleur solaires | Puissance rayonnée pour l’actionnement de la protection solaire | Capacité thermique spécifique du local | Température de l’air intérieur |  | Taux d'humidité relative de l’air du local |  | Vitesse maximale de l'air |  | Sensibilité au bruit | Niveau d’évaluation relatif au bruit des installations du bâtiment | Temps de réverbération | Heures d'utilisation par jour | Heures à plein charges par jour | Jours non ouvrables par semaine | Jours d'utilisation par an | Simultanéité annuelle | Facteur de correction simultanéité | Heures à pleine charge par an | Présence (0: permanente ; 1: Normal ; 2: Sporadique) | Surface par personne | Activité métabolique | Résistance thermique de l‘habillement |  | Puissance de charge interne par personne | Dégagement par personne | Production d'humidité par personne | Sources d'humidité (personnes exceptées) | Heures à pleinechargepar jour | Puissance électrique des appareils |  |  | Puissance émise en stand-by | Puissance de charge thermiques des appareils |  |  | Heures à pleine charge par an des appareils | Demande annuelle en électricité des appareils |  |  | Éclairement lumineux | Facteur de surface vitrée | Plan utile | Indice du local | Efficacité lumineuses des luminaires |  |  | Utilance |  |  | Heures d'utilisation par jour | Heures d'utilisation par nuit | Facteur de correction pour détecteur de présence |  |  | Puissance électrique de l’éclairage |  |  | Puissance électrique de l’éclairage de valorisation |  |  | Puissance électrique de l'éclairage totale |  |  | Heures à pleine charges de l'éclairage par an |  |  | Heures à pleine charges de l'éclairage de valorisation par an |  |  | Demande anuelle en électricité de l'éclairage |  |  | Débit d’air neuf par personne | Débit d’air neuf | Débit d’air par infiltration |  | Commande et régulation du ventilateur (1 vitesse, 2 vitesse, vitesse variable) |  |  | Variabilité de la température dans les installations de récupération de chaleur |  |  | Fraction utile annuelle de la récupération de chaleur de la ventilation |  |  | Puissance spécifique du ventilateur |  |  | Puissance électrique de la ventilation |  |  | Heures à pleine charge par an de la ventilation |  |  | Demande annuelle en électricité de la ventilation |  |  | Apports de chaleur externe |  |  | Apports de chaleur internes |  |  | Apports de chaleur interne par jour |  |  | Nécessité du refroidissement avec aération par les fenêtres jour et nuit |  | Nécessité du refroidissement avec aération par les fenêtres avec occupation |  | Nécessité du refroidissement sans aération par les fenêtres |  | Demande en puissance de refroidissement |  |  | Heures à pleine charge par an de la climatisation |  |  | Besoins de froid pour le refroidissement par an |  |  | Coefficient de transfert thermique |  |  | Constante de temps |  |  | Correction de température |  |  | Demande en puissance de chauffage normée |  |  | Heures à pleine charge par an du chauffage |  |  | Besoins de chaleur pour le chauffage par an |  |  | Unité de consommation | Besoins en eau chaude utile par unité de consommation | Unité de consommation par personne | Besoin en eau chaude utile par personne | Rapport entre eau chaude utile et eau | Besoin en eau par personne | Besoins de chaleur pour l'eau chaude sanitaire par an |  |  | 1 | 2 | 3 | 4 | 5 | 6 | 7 | 8 | 9 | 10 | 11 | 12 | 13 | 14 | 15 | 16 | 17 | 18 | 19 | 20 | 21 | 22 | 23 | 24 | 1 | 2 | 3 | 4 | 5 | 6 | 7 | 8 | 9 | 10 | 11 | 12 | 13 | 14 | 15 | 16 | 17 | 18 | 19 | 20 | 21 | 22 | 23 | 24 | Jan | Fev | Mar | Avr | Mai | Jui | Jul | Aou | Sep | Oct | Nov | Dec
[7 empty] | Standard | Cible | Existant | Standard | Cible | Existant |  |  |  | Standard | Cible | Existant | Standard | Cible | Existant |  |  |  |  | Été | Hiver | Été | Hiver | Été | Hiver | [13 empty] | Été | Hiver | [5 empty] | Standard | Cible | Existant |  | Standard | Cible | Existant |  | Standard | Cible | Existant |  |  |  |  | Standard | Cible | Existant | Standard | Cible | Existant |  |  | Standard | Cible | Existant | Standard | Cible | Existant | Standard | Cible | Existant | Standard | Cible | Existant | Standard | Cible | Existant | Standard | Cible | Existant | Standard | Cible | Existant |  | Standard | Standard, cible | Existant | Standard | Cible | Existant | Standard | Cible | Existant | Standard | Cible | Existant | Standard | Cible | Existant | Standard | Cible | Existant | Standard | Cible | Existant | Standard | Cible | Existant | Standard | Cible | Existant | Standard | Cible | Existant | Standard | Cible | Existant | Standard | Cible | Standard | Cible | Standard | Cible | Standard | Cible | Existant | Standard | Cible | Existant | Standard | Cible | Existant | Standard | Cible | Existant | Standard | Cible | Existant | Standard | Cible | Existant | Standard | Cible | Existant | Standard | Cible | Existant | Standard | Cible | Existant | [6 empty] | Standard | Cible | Existant
Unité |  | m | m | m | m2 | m2 | W/(m²K) | W/(m²K) | W/(m²K) | W/(m²K) | W/(m²K) | W/(m²K) | - | % | % | - | [5 empty] | - | - | W/m² | Wh/(m2K) | °C | °C | % | % | m/s | m/s |  | dB(A) | s | h/d | h/d | d | d | - | - | h/a | - | m² | met | clo | clo | W/m2 | W | g/(hm2) | g/(hm2) | h/d | W/m2 | W/m2 | W/m2 | % | W/m2 | W/m2 | W/m2 | h/a | kWh/m2 | kWh/m2 | kWh/m2 | lux | - | m | - | lm/W | lm/W | lm/W | - | - | - | h | h | - | - | - | W/m2 | W/m2 | W/m2 | W/m2 | W/m2 | W/m2 | W/m2 | W/m2 | W/m2 | h/a | h/a | h/a | h/a | h/a | h/a | kWh/m2 | kWh/m2 | kWh/m2 | m3/h | m3/(hm2) | m3/(hm2) | m3/(hm2) |  |  |  | - | - | - | - | - | - | W/(m3h) | W/(m3h) | W/(m3h) | W/m2 | W/m2 | W/m2 | h | h | h | kWh/m2 | kWh/m2 | kWh/m2 | W/m2 | W/m2 | W/m2 | W/m2 | W/m2 | W/m2 | Wh/m2 | Wh/m2 | Wh/m2 | - | - | - | - | - | - | W/m2 | W/m2 | W/m2 | h | h | h | kWh/m2 | kWh/m2 | kWh/m2 | W/K | W/K | W/K | h | h | h | °C | °C | °C | W/m2 | W/m2 | W/m2 | h | h | h | kWh/m2 | kWh/m2 | kWh/m2 |  | l/d | - | l/d | - | l/d | kWh/m2 | kWh/m2 | kWh/m2 | [48 empty] | 31 | 28 | 31 | 30 | 31 | 30 | 31 | 31 | 30 | 31 | 30 | 31 | bar: 1 to 24
Index |  | 0 | 1 | 2 | 3 | 4 | 5 | 6 | 7 | 8 | 9 | 10 | 11 | 12 | 13 | 14 | 15 | 16 | 17 | 18 | 19 | 20 | 21 | 22 | 23 | 24 | 25 | 26 | 27 | 28 | 29 | 30 | 31 | 32 | 33 | 34 | 35 | 36 | 37 | 38 | 39 | 40 | 41 | 42 | 43 | 44 | 45 | 46 | 47 | 48 | 49 | 50 | 51 | 52 | 53 | 54 | 55 | 56 | 57 | 58 | 59 | 60 | 61 | 62 | 63 | 64 | 65 | 66 | 67 | 68 | 69 | 70 | 71 | 72 | 73 | 74 | 75 | 76 | 77 | 78 | 79 | 80 | 81 | 82 | 83 | 84 | 85 | 86 | 87 | 88 | 89 | 90 | 91 | 92 | 93 | 94 | 95 | 96 | 97 | 98 | 99 | 100 | 101 | 102 | 103 | 104 | 105 | 106 | 107 | 108 | 109 | 110 | 111 | 112 | 113 | 114 | 115 | 116 | 117 | 118 | 119 | 120 | 121 | 122 | 123 | 124 | 125 | 126 | 127 | 128 | 129 | 130 | 131 | 132 | 133 | 134 | 135 | 136 | 137 | 138 | 139 | 140 | 141 | 142 | 143 | 144 | 145 | 146 | 147 | 148 | 149 | 150 | 151 | 152 | 153 | 154 | 155 | 156 | 157 | 158 | 159 | 160 | 161 | 162 | 163 | 164 | 165 | 166 | 167 | 168 | 169 | 170 | 171 | 172 | 173 | 174 | 175 | 176 | 177 | 178 | 179 | 180 | 181 | 182 | 183 | 184 | 185 | 186 | 187 | 188 | 189 | 190 | 191 | 192 | 193 | 194 | 195 | 196 | 197 | 198 | 199 | 200 | 201 | 202 | 203 | 204 | 205 | 206 | 207 | 208 | 209 | 210 | 211 | 212 | 213 | 214 | 215 | 216 | 217 | 218 | 219 | 220 | 221 | 222 | 223 | 224 | 225 | 226 | 227 | 228 | 229
Nom |  | Lenght | Deepth | Height | Surface_net | Surface_thermal_envelope | Value_U_opaque_Std | Value_U_opaque_Target | Value_U_opaque_Exist | Value_U_window_Std | Value_U_window_Target | Value_U_window_Exist | Quota_glazing_window | Rate_glazing_surface | Rate_glazing_surface_net | Glazing_total_solar_energy_Std | Glazing_total_solar_energy_Target | Glazing_total_solar_energy_Exist | Glazing_protection_total_solar_energy_Std | Glazing_protection_total_solar_energy_Target | Glazing_protection_total_solar_energy_Exist | Factor_transmission_solar_light | Factor_reduce_solar_gain | Radiation_activate_solar_protection_system | Thermal_capacity_room | Temperature_indoor_Summer | Temperature_indoor_Winter | Humidity_indoor_Summer | Humidity_indoor_Winter | Speed_air_max_Summer | Speed_air_max_Winter | Noise_sensibility | Noise_level_building_installations | Reverberation_time | Hours_used_per_day | Hours_full_charge_per_day | Days_close_per_week | Day_used_per_year | Annual_simultaneity | Factor_correction_simultaneity | Hours_full_charge_per_year_person | Presence | Surface_per_person | Metabolic_activity | Thermal_resistance_clothes_Summer | Thermal_resistance_clothes_Winter | Internal_gain_specific_per_person | Internal_gain_per_person | Humidity_production_per_person | Humidity_source_without_person | Hours_full_charge_devices_per_day | Power_devices_Std | Power_devices_Target | Power_devices_Exist | Power_standby_percentage | Internal_gain_devices_Std | Internal_gain_devices_Target | Internal_gain_devices_Exist | Hours_full_charge_devices_per_year | Energy_devices_per_year_Std | Energy_devices_per_year_Target | Energy_devices_per_year_Exist | Illumination_level | Factor_glazing_surface | Working_plan | Room_index | Efficiency_lights_Std | Efficiency_lights_Target | Efficiency_lights_Exist | Utilance_Std | Utilance_Target | Utilance_Exist | Hours_used_lights_per_day | Hours_used_lights_per_night | Factor_correction_presence_detector_Std | Factor_correction_presence_detector_Target | Factor_correction_presence_detector_Exist | Power_lights_Std | Power_lights_Target | Power_lights_Exist | Power_lights_valorization_Std | Power_lights_valorization_Target | Power_lights_valorization_Exist | Power_lights_total_Std | Power_lights_total_Target | Power_lights_total_Exist | Hours_full_charge_lights_per_year_Std | Hours_full_charge_lights_per_year_Target | Hours_full_charge_lights_per_year_Exist | Hours_full_charge_lights_valorization_per_year_Std | Hours_full_charge_lights_valorization_per_year_Target | Hours_full_charge_lights_valorization_per_year_Exist | Energy_lights_per_year_Std | Energy_lights_per_year_Target | Energy_lights_per_year_Exist | Flow_fresh_air_per_person | Flow_fresh_air_Std | Flow_inflitration_Std_Target | Flow_inflitration_Exist | Regulation_fans_Std | Regulation_fans_Target | Regulation_fans_Exist | Variability_temperature_heat_recovery_Std | Variability_temperature_heat_recovery_Target | Variability_temperature_heat_recovery_Exist | Rate_heat_recovery_ventilation_Std | Rate_heat_recovery_ventilation_Target | Rate_heat_recovery_ventilation_Exist | Power_specific_fan_Std | Power_specific_fan_Target | Power_specific_fan_Exist | Power_specific_ventilation_Std | Power_specific_ventilation_Target | Power_specific_ventilation_Exist | Hours_full_charge_ventilation_per_year_Std | Hours_full_charge_ventilation_per_year_Target | Hours_full_charge_ventilation_per_year_Exist | Energy_ventilation_per_year_Std | Energy_ventilation_per_year_Target | Energy_ventilation_per_year_Exist | Input_external_heat_Std | Input_external_heat_Target | Input_external_heat_Exist | Input_Internal_heat_Std | Input_Internal_heat_Target | Input_Internal_heat_Exist | Input_Internal_heat_per_day_Std | Input_Internal_heat_per_day_Target | Input_Internal_heat_per_day_Exist | Need_cooling_by_windows_day_night_Std | Need_cooling_by_windows_day_night_Target | Need_cooling_by_windows_occupation_Std | Need_cooling_by_windows_occupation_Target | Need_cooling_not_by_windows_Std | Need_cooling_not_by_windows_Target | Power_cooling_Std | Power_cooling_Target | Power_cooling_Exist | Hours_full_charge_cooling_per_year_Std | Hours_full_charge_cooling_per_year_Target | Hours_full_charge_cooling_per_year_Exist | Energy_cooling_per_year_Std | Energy_cooling_per_year_Target | Energy_cooling_per_year_Exist | Coefficient_heat_transfer_Std | Coefficient_heat_transfer_Target | Coefficient_heat_transfer_Exist | Time_constant_Std | Time_constant_Target | Time_constant_Exist | Temperature_correction_Std | Temperature_correction_Target | Temperature_correction_Exist | Power_heating_normed_Std | Power_heating_normed_Target | Power_heating_normed_Exist | Hours_full_charge_heating_per_year_Std | Hours_full_charge_heating_per_year_Target | Hours_full_charge_heating_per_year_Exist | Energy_heating_per_year_Std | Energy_heating_per_year_Target | Energy_heating_per_year_Exist | Unit_consumption | Hot_water_needs_per_unit | Unit_comsumption_per_person | Hot_water_needs_per_person | Rate_hot_water_water | Water_needs_per_person | Energy_heat_hot_water_sanitary_per_year_Std | Energy_heat_hot_water_sanitary_per_year_Target | Energy_heat_hot_water_sanitary_per_year_Exist | Occupancy_rate_1 | Occupancy_rate_2 | Occupancy_rate_3 | Occupancy_rate_4 | Occupancy_rate_5 | Occupancy_rate_6 | Occupancy_rate_7 | Occupancy_rate_8 | Occupancy_rate_9 | Occupancy_rate_10 | Occupancy_rate_11 | Occupancy_rate_12 | Occupancy_rate_13 | Occupancy_rate_14 | Occupancy_rate_15 | Occupancy_rate_16 | Occupancy_rate_17 | Occupancy_rate_18 | Occupancy_rate_19 | Occupancy_rate_20 | Occupancy_rate_21 | Occupancy_rate_22 | Occupancy_rate_23 | Occupancy_rate_24 | Devices_power_profils_1 | Devices_power_profils_2 | Devices_power_profils_3 | Devices_power_profils_4 | Devices_power_profils_5 | Devices_power_profils_6 | Devices_power_profils_7 | Devices_power_profils_8 | Devices_power_profils_9 | Devices_power_profils_10 | Devices_power_profils_11 | Devices_power_profils_12 | Devices_power_profils_13 | Devices_power_profils_14 | Devices_power_profils_15 | Devices_power_profils_16 | Devices_power_profils_17 | Devices_power_profils_18 | Devices_power_profils_19 | Devices_power_profils_20 | Devices_power_profils_21 | Devices_power_profils_22 | Devices_power_profils_23 | Devices_power_profils_24 | Annual_profiles_1 | Annual_profiles_2 | Annual_profiles_3 | Annual_profiles_4 | Annual_profiles_5 | Annual_profiles_6 | Annual_profiles_7 | Annual_profiles_8 | Annual_profiles_9 | Annual_profiles_10 | Annual_profiles_11 | Annual_profiles_12
1.1 | Apartement | 4 | 5 | 2.5 | 20 | 26.4706 | 0.17 | 0.1 | 0.8 | 1.2 | 0.9 | 1.5 | 0.75 | 30 | 30.2267 | 0.5 | 0.5 | 0.65 | 0.14 | 0.1 | 0.2 | 0.7 | 0.9 | 90 | 120 | 26 | 21 | 60 | 30 | 0.18 | 0.125 | moyen | 25 | 0.6 | 17 | 14 | 0 | 365 | 0.8 | 0.5 | 4090 | 1 | 30 | 1.2 | 0.5 | 1 | 2.3 | 70 | 2.5 | 0.5 | 6.1 | 8 | 4 | 10 | 10 | 8 | 4 | 10 | 1780 | 14.24 | 7.12 | 17.8 | 50 | 0.17647 | 0.75 | 1.2698 | 32.6 | 47.3 | 32.6 | 0.6993 | 0.75524 | 0.6993 | 4 | 3 | 1 | 1 | 1 | 2.7 | 1.7496 | 2.7416 |  |  |  | 2.7 | 1.7496 | 2.7416 | 1450 | 1110 | 1450 | 0 | 0 | 0 | 3.9753 | 1.942 | 3.9753 | 30 | 1 | 0.15 | 0.3 | 1 vitesse | 2 vitesses |  | 0.7 | 0.8 |  | 0.75 | 0.85 |  | 0.28 | 0.166 | 0.4 | 0.28 | 0.166 | 0 | 6130 | 4620 | 0 | 1.7164 | 0.76692 | 0 | 16.5337 | 11.7773 | 28.5501 | 13.0416 | 8.0496 | 15.0416 | 83.7441 | 58.3512 | 95.9441 | - | - | - | - | - | - | 12 | 10 | 21 | 550 | 650 | 80 | 6.6275 | 6.5095 | 1.646 | 13.1618 | 9.2929 | 35.2376 | 182.3464 | 258.2605 | 68.109 | -1 | 0 | -2 | 19.7426 | 13.4748 | 54.6184 | 980 | 830 | 2070 | 19.4342 | 11.1663 | 112.8921 | Personne | 35 | 1 | 35 | 4 | 140 | 19.7587 | 19.7587 | 19.7587 | 1 | 1 | 1 | 1 | 1 | 1 | 0.6 | 0.4 | 0 | 0 | 0 | 0 | 0.8 | 0.4 | 0 | 0 | 0 | 0.4 | 0.8 | 0.8 | 0.8 | 1 | 1 | 1 | 0 | 0 | 0 | 0 | 0 | 0.2 | 0.8 | 0.2 | 0 | 0 | 0 | 0 | 0.8 | 0.2 | 0 | 0 | 0 | 0.2 | 0.8 | 1 | 0.2 | 0.2 | 0.2 | 0 | 0.8 | 0.8 | 0.8 | 0.8 | 0.8 | 0.8 | 0.8 | 0.8 | 0.8 | 0.8 | 0.8 | 0.8
1.2 | Single family house | 4 | 5 | 2.5 | 20 | 38.2353 | 0.17 | 0.1 | 0.8 | 1.2 | 0.9 | 1.5 | 0.75 | 30 | 30.2267 | 0.5 | 0.5 | 0.65 | 0.14 | 0.1 | 0.2 | 0.7 | 0.9 | 90 | 120 | 26 | 21 | 60 | 30 | 0.18 | 0.125 | moyen | 25 | 0.6 | 17 | 14 | 0 | 365 | 0.8 | 1 | 4090 | 1 | 50 | 1.2 | 0.5 | 1 | 1.4 | 70 | 1.5 | 0.5 | 6.1 | 8 | 4 | 10 | 10 | 8 | 4 | 10 | 1780 | 14.24 | 7.12 | 17.8 | 50 | 0.17647 | 0.75 | 1.2698 | 32.6 | 47.3 | 32.6 | 0.6993 | 0.75524 | 0.6993 | 4 | 3 | 1 | 1 | 1 | 2.7 | 1.7496 | 2.7416 |  |  |  | 2.7 | 1.7496 | 2.7416 | 1450 | 1110 | 1450 | 0 | 0 | 0 | 3.9753 | 1.942 | 3.9753 | 30 | 0.6 | 0.15 | 0.3 | 1 vitesse | 2 vitesses |  | 0.7 | 0.8 |  | 0.75 | 0.85 |  | 0.28 | 0.166 | 0.4 | 0.168 | 0.0996 | 0 | 6130 | 4620 | 0 | 1.0298 | 0.46015 | 0 | 16.9633 | 12.0119 | 30.888 | 12.1416 | 7.1496 | 14.1416 | 71.1441 | 45.7512 | 83.3441 | - | - | - | - | - | - | 12 | 9 | 21 | 470 | 600 | 60 | 5.6455 | 5.4065 | 1.3265 | 14.5938 | 10.0751 | 43.0306 | 164.4538 | 238.212 | 55.7743 | -1 | 0 | -2 | 21.8906 | 14.6088 | 66.6974 | 1310 | 1180 | 2590 | 28.7522 | 17.1858 | 172.7468 | Personne | 40 | 1 | 40 | 4 | 160 | 13.5488 | 13.5488 | 13.5488 | 1 | 1 | 1 | 1 | 1 | 1 | 0.6 | 0.4 | 0 | 0 | 0 | 0 | 0.8 | 0.4 | 0 | 0 | 0 | 0.4 | 0.8 | 0.8 | 0.8 | 1 | 1 | 1 | 0 | 0 | 0 | 0 | 0 | 0.2 | 0.8 | 0.2 | 0 | 0 | 0 | 0 | 0.8 | 0.2 | 0 | 0 | 0 | 0.2 | 0.8 | 1 | 0.2 | 0.2 | 0.2 | 0 | 0.8 | 0.8 | 0.8 | 0.8 | 0.8 | 0.8 | 0.8 | 0.8 | 0.8 | 0.8 | 0.8 | 0.8
2.1 | Hotel room | 4 | 5 | 2.5 | 20 | 26.4706 | 0.17 | 0.1 | 0.8 | 1.2 | 0.9 | 1.5 | 0.75 | 30 | 30.2267 | 0.5 | 0.5 | 0.65 | 0.14 | 0.1 | 0.2 | 0.7 | 0.9 | 90 | 120 | 26 | 21 | 60 | 30 | 0.18 | 0.125 | moyen | 25 | 0.6 | 16 | 12.2 | 0 | 365 | 0.7 | 1 | 3120 | 0 | 15 | 1.2 | 0.5 | 1 | 4.7 | 70 | 5.5 | 0.5 | 6 | 8 | 4 | 10 | 10 | 8 | 4 | 10 | 1530 | 12.24 | 6.12 | 15.3 | 300 | 0.17647 | 0.75 | 1.2698 | 32.6 | 47.3 | 32.6 | 0.6993 | 0.75524 | 0.6993 | 3 | 3 | 1 | 1 | 1 | 2.7 | 1.7496 | 2.7416 |  |  |  | 2.7 | 1.7496 | 2.7416 | 1150 | 920 | 1150 | 0 | 0 | 0 | 3.1528 | 1.6096 | 3.1528 | 36 | 2.4 | 0.15 | 0.3 | 1 vitesse | 2 vitesses | 1 vitesse | 0.7 | 0.8 | 0.5 | 0.75 | 0.85 | 0.5 | 0.55 | 0.34 | 0.91 | 1.32 | 0.816 | 2.184 | 4600 | 3440 | 4600 | 6.072 | 2.807 | 10.0464 | 17.3401 | 12.3149 | 28.9341 | 15.4416 | 10.4496 | 17.4416 | 108.0837 | 83.0909 | 120.0837 | pas nécess. | pas nécess. | souhaité | pas nécess. | souhaité | souhaité | 13 | 10 | 20 | 520 | 730 | 70 | 6.72 | 7.2725 | 1.4255 | 15.8498 | 11.0849 | 36.5176 | 151.4218 | 216.5099 | 65.7216 | -1 | 0 | -2 | 23.7746 | 16.0732 | 56.6024 | 840 | 620 | 1970 | 19.9572 | 9.9011 | 111.3554 | Lit | 40 | 1 | 40 | 4 | 160 | 39.5173 | 39.5173 | 39.5173 | 1 | 1 | 1 | 1 | 1 | 1 | 0.8 | 0.4 | 0.2 | 0 | 0 | 0 | 0 | 0 | 0 | 0 | 0 | 0.2 | 0.4 | 0.6 | 0.8 | 0.8 | 1 | 1 | 0.2 | 0 | 0 | 0 | 0 | 0 | 0.2 | 0.4 | 0.8 | 0.2 | 0 | 0 | 0 | 0 | 0 | 0 | 0 | 0.2 | 0.4 | 1 | 0.6 | 0.4 | 0.2 | 0.2 | 0.7 | 0.7 | 0.7 | 0.7 | 0.7 | 0.7 | 0.7 | 0.7 | 0.7 | 0.7 | 0.7 | 0.7
2.2 | Entrance hall | 12 | 12 | 4 | 144 | 112.9412 | 0.17 | 0.1 | 0.8 | 1.2 | 0.9 | 1.5 | 0.75 | 50 | 50.3778 | 0.5 | 0.5 | 0.65 | 0.14 | 0.1 | 0.2 | 0.7 | 0.9 | 90 | 101.6 | 26 | 21 | 60 | 30 | 0.18 | 0.125 |  | 35 | 0.9 | 20 | 11.3 | 0 | 365 | 0.7 | 1 | 2890 | 0 | 5 | 1.2 | 0.5 | 1 | 14 | 70 | 16 | 0.5 | 11.7 | 7 | 3 | 15 | 10 | 7 | 3 | 15 | 2990 | 20.93 | 8.97 | 44.85 | 300 | 0.19608 | 0.75 | 1.8462 | 45.1 | 59.8 | 45.1 | 0.81081 | 0.87568 | 0.81081 | 11 | 9 | 1 | 1 | 1 | 10.3 | 7.1612 | 10.255 |  |  |  | 10.3 | 7.1612 | 10.255 | 3900 | 3210 | 3900 | 0 | 0 | 0 | 39.9945 | 22.9875 | 39.9945 | 36 | 7.2 | 0.15 | 0.3 | 2 vitesses | variable vitesse | 1 vitesse | 0.7 | 0.8 | 0.5 | 0.75 | 0.85 | 0.5 | 0.55 | 0.34 | 0.91 | 3.96 | 2.448 | 6.552 | 2810 | 2680 | 5620 | 11.1276 | 6.5606 | 36.8222 | 21.076 | 14.9391 | 32.8135 | 31.255 | 24.1612 | 39.255 | 331.9165 | 257.4169 | 425.5165 | nécessaire | nécessaire | nécessaire | nécessaire | nécessaire | nécessaire | 36 | 27 | 48 | 710 | 1040 | 310 | 25.5176 | 27.9919 | 14.7243 | 170.2189 | 118.8201 | 308.0885 | 85.9505 | 123.1306 | 47.4877 | -2 | -1 | -3 | 36.6444 | 24.7542 | 68.4641 | 60 | 20 | 660 | 2.2678 | 0.38812 | 45.3576 | [6 empty] | 0 | 0 | 0 |  |  |  |  | 0.1 | 0.1 | 0.5 | 1 | 1 | 0.5 | 0.5 | 0.5 | 0.5 | 0.5 | 0.5 | 0.5 | 0.5 | 1 | 1 | 1 | 0.5 | 0.5 | 0.5 | 0.1 | 0 | 0 | 0 | 0 | 0 | 0 | 0.5 | 1 | 1 | 0.5 | 0.5 | 0.5 | 0.5 | 0.5 | 0.5 | 0.5 | 0.5 | 1 | 1 | 1 | 0.5 | 0.5 | 0.5 | 0 | 0.7 | 0.7 | 0.7 | 0.7 | 0.7 | 0.7 | 0.7 | 0.7 | 0.7 | 0.7 | 0.7 | 0.7
3.1 | Individual or collective office | 6 | 6 | 3 | 36 | 42.3529 | 0.17 | 0.1 | 0.8 | 1.2 | 0.9 | 1.5 | 0.75 | 50 | 50.3778 | 0.5 | 0.5 | 0.65 | 0.14 | 0.1 | 0.2 | 0.7 | 0.9 | 90 | 111.9 | 26 | 21 | 60 | 30 | 0.18 | 0.125 | moyen | 25 | 0.6 | 11 | 7.2 | 2 | 261 | 0.8 | 1 | 1500 | 1 | 14 | 1.2 | 0.5 | 1 | 5 | 70 | 5.5 | 0.5 | 8.3 | 7 | 3 | 15 | 10 | 7 | 3 | 15 | 1930 | 13.51 | 5.79 | 28.95 | 500 | 0.29412 | 0.75 | 1.3333 | 55.1 | 69.8 | 55.1 | 0.71429 | 0.77143 | 0.71429 | 11 | 0 | 1 | 0.8 | 1 | 15.9 | 11.6072 | 15.8802 |  |  |  | 15.9 | 11.6072 | 15.8802 | 1210 | 470 | 1210 | 0 | 0 | 0 | 19.2151 | 5.4554 | 19.2151 | 36 | 2.5714 | 0.15 | 0.3 | 1 vitesse | 2 vitesses | 1 vitesse | 0.7 | 0.8 | 0.5 | 0.75 | 0.85 | 0.5 | 0.55 | 0.34 | 0.91 | 1.4143 | 0.87429 | 2.34 | 2700 | 1630 | 2700 | 3.8186 | 1.4251 | 6.318 | 26.7303 | 19.1048 | 41.0328 | 27.8802 | 19.6072 | 35.8802 | 106.8818 | 68.374 | 173.2818 | pas nécess. | pas nécess. | souhaité | pas nécess. | souhaité | pas nécess. | 27 | 20 | 38 | 490 | 540 | 200 | 13.3494 | 10.8014 | 7.6731 | 34.5302 | 24.7349 | 66.4086 | 116.6633 | 162.8628 | 60.6608 | -1 | -1 | -2 | 28.7751 | 20.6124 | 57.1852 | 880 | 850 | 1430 | 25.2425 | 17.4641 | 81.7616 | Personne | 3 | 1 | 3 | 20 | 60 | 2.5951 | 2.5951 | 2.5951 | [7 empty] | 0.2 | 0.6 | 1 | 1 | 0.8 | 0.4 | 0.6 | 1 | 0.8 | 0.6 | 0.2 | [6 empty] | 0 | 0 | 0 | 0 | 0 | 0 | 0 | 0.2 | 0.6 | 0.8 | 1 | 0.8 | 0.4 | 0.6 | 1 | 0.8 | 0.6 | 0.2 | 0 | 0 | 0 | 0 | 0 | 0 | 0.8 | 0.8 | 0.8 | 0.8 | 0.8 | 0.8 | 0.8 | 0.8 | 0.8 | 0.8 | 0.8 | 0.8
3.2 | Open plan office | 12 | 12 | 3 | 144 | 127.0588 | 0.17 | 0.1 | 0.8 | 1.2 | 0.9 | 1.5 | 0.75 | 50 | 50.3778 | 0.5 | 0.5 | 0.65 | 0.14 | 0.1 | 0.2 | 0.7 | 0.9 | 90 | 98.7 | 26 | 21 | 60 | 30 | 0.18 | 0.125 | faible | 33 | 0.8 | 11 | 7.2 | 2 | 261 | 0.8 | 1 | 1500 | 1 | 10 | 1.2 | 0.5 | 1 | 7 | 70 | 8 | 0.5 | 8.3 | 10 | 4 | 19 | 10 | 10 | 4 | 19 | 1930 | 19.3 | 7.72 | 36.67 | 500 | 0.14706 | 0.75 | 2.6667 | 55.1 | 69.8 | 55.1 | 0.90909 | 0.98182 | 0.90909 | 11 | 0 | 1 | 0.8 | 1 | 12.5 | 9.12 | 12.4773 |  |  |  | 12.5 | 9.12 | 12.4773 | 1860 | 1290 | 1860 | 0 | 0 | 0 | 23.2078 | 11.7648 | 23.2078 | 36 | 3.6 | 0.15 | 0.3 | 1 vitesse | 2 vitesses | 1 vitesse | 0.7 | 0.8 | 0.5 | 0.75 | 0.85 | 0.5 | 0.55 | 0.34 | 0.91 | 1.98 | 1.224 | 3.276 | 2700 | 1630 | 2700 | 5.346 | 1.9951 | 8.8452 | 15.1722 | 10.7792 | 24.5791 | 29.4773 | 20.12 | 38.4773 | 234.683 | 142.8242 | 309.383 | nécessaire | souhaité | nécessaire | nécessaire | nécessaire | nécessaire | 26 | 18 | 37 | 790 | 680 | 300 | 20.5856 | 12.3218 | 11.2003 | 112.429 | 78.9131 | 230.3209 | 126.4158 | 180.1069 | 61.7087 | -1 | -1 | -2 | 23.4227 | 16.4402 | 49.583 | 430 | 420 | 1120 | 10.0269 | 6.8656 | 55.5284 | Personne | 3 | 1 | 3 | 20 | 60 | 3.6331 | 3.6331 | 3.6331 | [7 empty] | 0.2 | 0.6 | 1 | 1 | 0.8 | 0.4 | 0.6 | 1 | 0.8 | 0.6 | 0.2 | [6 empty] | 0 | 0 | 0 | 0 | 0 | 0 | 0 | 0.2 | 0.6 | 0.8 | 1 | 0.8 | 0.4 | 0.6 | 1 | 0.8 | 0.6 | 0.2 | 0 | 0 | 0 | 0 | 0 | 0 | 0.8 | 0.8 | 0.8 | 0.8 | 0.8 | 0.8 | 0.8 | 0.8 | 0.8 | 0.8 | 0.8 | 0.8
3.3 | Meeting room | 6 | 6 | 3 | 36 | 42.3529 | 0.17 | 0.1 | 0.8 | 1.2 | 0.9 | 1.5 | 0.75 | 50 | 50.3778 | 0.5 | 0.5 | 0.65 | 0.14 | 0.1 | 0.2 | 0.7 | 0.9 | 90 | 111.9 | 26 | 21 | 60 | 30 | 0.18 | 0.125 | faible | 30 | 0.6 | 6 | 4 | 2 | 261 | 0.8 | 1 | 840 | 1 | 3 | 1.2 | 0.5 | 1 | 23.3 | 70 | 26.5 | 0.5 | 5.8 | 2 | 1 | 3 | 10 | 2 | 1 | 3 | 1410 | 2.82 | 1.41 | 4.23 | 500 | 0.29412 | 0.75 | 1.3333 | 55.1 | 69.8 | 55.1 | 0.71429 | 0.77143 | 0.71429 | 6 | 0 | 1 | 0.8 | 1 | 15.9 | 11.6072 | 15.8802 |  |  |  | 15.9 | 11.6072 | 15.8802 | 660 | 250 | 660 | 0 | 0 | 0 | 10.4809 | 2.9018 | 10.4809 | 36 | 12 | 0.15 | 0.3 | variable vitesse | variable vitesse | 2 vitesses | 0.7 | 0.8 | 0.5 | 0.75 | 0.85 | 0.5 | 0.55 | 0.34 | 0.91 | 6.6 | 4.08 | 10.92 | 930 | 930 | 1000 | 6.138 | 3.7944 | 10.92 | 32.1612 | 22.7254 | 50.0842 | 41.1802 | 35.9072 | 42.1802 | 112.6658 | 103.5994 | 118.4658 | pas nécess. | pas nécess. | souhaité | souhaité | souhaité | souhaité | 42 | 33 | 52 | 260 | 390 | 80 | 10.7247 | 12.8978 | 4.1953 | 67.1153 | 46.4584 | 120.7172 | 60.0221 | 86.7099 | 33.3706 | -2 | -2 | -3 | 57.7937 | 40.0058 | 107.3042 | 430 | 330 | 900 | 24.5815 | 13.2033 | 96.8885 | [6 empty] | 0 | 0 | 0 | [9 empty] | 0.6 | 1 | 0.4 |  |  | 0.6 | 1 | 0.4 | [7 empty] | 0 | 0 | 0 | 0 | 0 | 0 | 0 | 0 | 0 | 0.6 | 1 | 0.4 | 0 | 0 | 0.6 | 1 | 0.4 | 0 | 0 | 0 | 0 | 0 | 0 | 0 | 0.8 | 0.8 | 0.8 | 0.8 | 0.8 | 0.8 | 0.8 | 0.8 | 0.8 | 0.8 | 0.8 | 0.8
3.4 | Counter lobby, customer area | 12 | 12 | 4 | 144 | 112.9412 | 0.17 | 0.1 | 0.8 | 1.2 | 0.9 | 1.5 | 0.75 | 50 | 50.3778 | 0.5 | 0.5 | 0.65 | 0.14 | 0.1 | 0.2 | 0.7 | 0.9 | 90 | 101.6 | 26 | 20 | 60 | 30 | 0.18 | 0.12 |  | 35 | 0.9 | 11 | 7.2 | 2 | 261 | 0.8 | 1 | 1500 | 0 | 12 | 1.2 | 0.5 | 1 | 5.8 | 70 | 6.5 | 0.5 | 8.3 | 4 | 1.5 | 9.5 | 10 | 4 | 1.5 | 9.5 | 1930 | 7.72 | 2.895 | 18.335 | 300 | 0.19608 | 0.05 | 1.519 | 45.1 | 59.8 | 45.1 | 0.75377 | 0.81407 | 0.75377 | 11 | 0 | 1 | 1 | 1 | 11 | 7.7031 | 11.031 |  |  |  | 11 | 7.7031 | 11.031 | 1310 | 740 | 1310 | 0 | 0 | 0 | 14.4507 | 5.7003 | 14.4507 | 30 | 2.5 | 0.15 | 0.3 | 1 vitesse | 2 vitesses | 1 vitesse | 0.7 | 0.8 | 0.5 | 0.75 | 0.85 | 0.5 | 0.55 | 0.34 | 0.91 | 1.375 | 0.85 | 2.275 | 2700 | 1630 | 2700 | 3.7125 | 1.3855 | 6.1425 | 18.3688 | 13.1343 | 28.3015 | 20.831 | 15.0031 | 26.331 | 96.5075 | 69.257 | 142.1575 | pas nécess. | pas nécess. | pas nécess. | pas nécess. | souhaité | pas nécess. | 22 | 16 | 30 | 590 | 650 | 260 | 12.9119 | 10.3958 | 7.6626 | 105.2461 | 75.5049 | 199.8005 | 139.0113 | 193.7675 | 73.2251 | -1 | -1 | -2 | 21.1954 | 15.2059 | 41.6251 | 660 | 600 | 1180 | 13.9262 | 9.049 | 49.1254 | [6 empty] | 0 | 0 | 0 | [7 empty] | 0.2 | 0.6 | 1 | 1 | 0.8 | 0.4 | 0.6 | 1 | 0.8 | 0.6 | 0.2 | [6 empty] | 0 | 0 | 0 | 0 | 0 | 0 | 0 | 0.2 | 0.6 | 0.8 | 1 | 0.8 | 0.4 | 0.6 | 1 | 0.8 | 0.6 | 0.2 | 0 | 0 | 0 | 0 | 0 | 0 | 0.8 | 0.8 | 0.8 | 0.8 | 0.8 | 0.8 | 0.8 | 0.8 | 0.8 | 0.8 | 0.8 | 0.8
4.1 | Classroom | 10 | 7 | 3 | 70 | 95.2941 | 0.17 | 0.1 | 0.8 | 1.2 | 0.9 | 1.5 | 0.75 | 50 | 50.3778 | 0.5 | 0.5 | 0.65 | 0.14 | 0.1 | 0.2 | 0.7 | 0.9 | 90 | 106.4 | 26 | 21 | 60 | 30 | 0.18 | 0.125 | faible | 30 | 0.6 | 11 | 7.6 | 2 | 261 | 0.6989 | 1 | 1390 | 1 | 3 | 1.2 | 0.5 | 1 | 23.3 | 70 | 26.5 | 0.5 | 8.7 | 4 | 2 | 6 | 10 | 4 | 2 | 6 | 1760 | 7.08 | 3.54 | 10.62 | 500 | 0.2521 | 0.75 | 1.8301 | 55.1 | 69.8 | 55.1 | 0.80831 | 0.87298 | 0.80831 | 11 | 0 | 1 | 0.8 | 1 | 14 | 10.257 | 14.0329 |  |  |  | 14 | 10.257 | 14.0329 | 1180 | 560 | 1180 | 0 | 0 | 0 | 16.5589 | 5.7439 | 16.5589 | 25 | 8.3333 | 0.15 | 0.3 | 2 vitesses | variable vitesse |  | 0.7 | 0.8 |  | 0.75 | 0.85 |  | 0.34 | 0.223 | 0.55 | 2.8333 | 1.8583 | 0 | 1550 | 1340 | 0 | 4.3917 | 2.4902 | 0 | 26.8793 | 19.0033 | 51.0009 | 41.3329 | 35.557 | 43.3329 | 244.969 | 213.8285 | 262.369 | nécessaire | nécessaire | nécessaire | nécessaire | nécessaire | nécessaire | 36 | 31 | 46 | 470 | 540 | 120 | 16.8689 | 16.8744 | 5.325 | 103.8388 | 71.8816 | 295.3631 | 71.7265 | 103.6149 | 25.2164 | -2 | -1 | -3 | 45.9858 | 30.8064 | 135.0231 | 600 | 500 | 970 | 27.579 | 15.3592 | 131.4415 | Personne | 1.5 | 1 | 1.5 | 20 | 30 | 5.29 | 5.29 | 5.29 | [7 empty] | 0.4 | 0.6 | 1 | 1 | 0.8 | 0.2 | 0.6 | 1 | 0.8 | 0.8 | 0.4 | [6 empty] | 0 | 0 | 0 | 0 | 0 | 0 | 0 | 0.4 | 0.6 | 0.8 | 1 | 0.8 | 0.2 | 0.6 | 1 | 0.8 | 0.8 | 0.4 | 0 | 0 | 0 | 0 | 0 | 0 | 0.8 | 0.6 | 0.9 | 0.6 | 0.8 | 1 | 0 | 0.6 | 1 | 0.6 | 0.9 | 0.6
4.2 | Teachers room | 6 | 6 | 3 | 36 | 63.5294 | 0.17 | 0.1 | 0.8 | 1.2 | 0.9 | 1.5 | 0.75 | 50 | 50.3778 | 0.5 | 0.5 | 0.65 | 0.14 | 0.1 | 0.2 | 0.7 | 0.9 | 90 | 116.4 | 26 | 21 | 60 | 30 | 0.18 | 0.125 | faible | 30 | 0.6 | 11 | 6 | 2 | 261 | 0.6989 | 1 | 1090 | 1 | 3 | 1.2 | 0.5 | 1 | 23.3 | 70 | 26.5 | 0.5 | 7.3 | 4 | 2 | 6 | 10 | 4 | 2 | 6 | 1510 | 6.04 | 3.02 | 9.06 | 300 | 0.29412 | 0.75 | 1.3333 | 45.1 | 59.8 | 45.1 | 0.71429 | 0.77143 | 0.71429 | 11 | 0 | 1 | 0.8 | 1 | 11.6 | 8.1289 | 11.6408 |  |  |  | 11.6 | 8.1289 | 11.6408 | 1030 | 370 | 1030 | 0 | 0 | 0 | 11.99 | 3.0077 | 11.99 | 36 | 12 | 0.15 | 0.3 | variable vitesse | variable vitesse |  | 0.7 | 0.8 |  | 0.75 | 0.85 |  | 0.34 | 0.223 | 0.55 | 4.08 | 2.676 | 0 | 920 | 920 | 0 | 3.7536 | 2.4619 | 0 | 32.8212 | 23.1136 | 64.7101 | 38.9408 | 33.4289 | 40.9408 | 174.303 | 157.3625 | 188.903 | souhaité | souhaité | nécessaire | nécessaire | nécessaire | nécessaire | 37 | 27 | 50 | 270 | 490 | 50 | 9.8886 | 13.3256 | 2.6161 | 71.0753 | 48.7878 | 208.4725 | 58.9572 | 85.8904 | 20.1005 | -2 | -2 | -3 | 61.2037 | 42.0117 | 185.3089 | 610 | 520 | 970 | 37.2471 | 21.8687 | 178.9618 | [6 empty] | 0 | 0 | 0 | [7 empty] | 0.5 | 0.5 | 0.5 | 0.5 | 0.5 | 1 | 0.5 | 0.5 | 0.5 | 0.5 | 0.5 | [6 empty] | 0 | 0 | 0 | 0 | 0 | 0 | 0 | 0.5 | 0.5 | 0.5 | 0.5 | 0.5 | 1 | 0.5 | 0.5 | 0.5 | 0.5 | 0.5 | 0 | 0 | 0 | 0 | 0 | 0 | 0.8 | 0.6 | 0.9 | 0.6 | 0.8 | 1 | 0 | 0.6 | 1 | 0.6 | 0.9 | 0.6
4.3 | Library | 12 | 12 | 3 | 144 | 127.0588 | 0.17 | 0.1 | 0.8 | 1.2 | 0.9 | 1.5 | 0.75 | 50 | 50.3778 | 0.5 | 0.5 | 0.65 | 0.14 | 0.1 | 0.2 | 0.7 | 0.9 | 90 | 98.7 | 26 | 21 | 60 | 40 | 0.18 | 0.125 | moyen | 28 | 0.8 | 11 | 6 | 2 | 261 | 0.6989 | 1 | 1090 | 1 | 5 | 1.2 | 0.5 | 1 | 14 | 70 | 16 | 0.5 | 7.3 | 2 | 1 | 3 | 10 | 2 | 1 | 3 | 1510 | 3.02 | 1.51 | 4.53 | 300 | 0.14706 | 0.75 | 2.6667 | 40.1 | 54.8 | 40.1 | 0.90909 | 0.98182 | 0.90909 | 11 | 0 | 1 | 0.8 | 1 | 6.9 | 4.6465 | 6.8579 |  |  |  | 6.9 | 4.6465 | 6.8579 | 1240 | 640 | 1240 | 0 | 0 | 0 | 8.5037 | 2.9738 | 8.5037 | 36 | 7.2 | 0.15 | 0.3 | 2 vitesses | variable vitesse |  | 0.7 | 0.8 |  | 0.75 | 0.85 |  | 0.34 | 0.223 | 0.55 | 2.448 | 1.6056 | 0 | 960 | 920 | 0 | 2.3501 | 1.4772 | 0 | 17.2458 | 12.1616 | 34.9471 | 22.8579 | 19.6465 | 23.8579 | 120.253 | 103.0368 | 127.553 | pas nécess. | pas nécess. | souhaité | souhaité | nécessaire | souhaité | 21 | 16 | 27 | 390 | 490 | 70 | 8.2642 | 7.9001 | 1.9982 | 162.1954 | 112.0907 | 479.1529 | 87.6276 | 126.7973 | 29.6623 | -2 | -1 | -3 | 34.9171 | 23.3522 | 106.4784 | 540 | 430 | 860 | 18.8062 | 9.9727 | 92.0449 | [6 empty] | 0 | 0 | 0 | [7 empty] | 0.5 | 0.5 | 0.5 | 0.5 | 0.5 | 1 | 0.5 | 0.5 | 0.5 | 0.5 | 0.5 | [6 empty] | 0 | 0 | 0 | 0 | 0 | 0 | 0 | 0.5 | 0.5 | 0.5 | 0.5 | 0.5 | 1 | 0.5 | 0.5 | 0.5 | 0.5 | 0.5 | 0 | 0 | 0 | 0 | 0 | 0 | 0.8 | 0.6 | 0.9 | 0.6 | 0.8 | 1 | 0 | 0.6 | 1 | 0.6 | 0.9 | 0.6
4.4 | Auditorium | 12 | 12 | 3 | 144 | 127.0588 | 0.17 | 0.1 | 0.8 | 1.2 | 0.9 | 1.5 | 0.75 | 50 | 50.3778 | 0.5 | 0.5 | 0.65 | 0.14 | 0.1 | 0.2 | 0.7 | 0.9 | 90 | 98.7 | 26 | 21 | 60 | 30 | 0.18 | 0.125 | faible | 30 | 0.7 | 11 | 7.6 | 2 | 261 | 0.6989 | 1 | 1390 | 1 | 2 | 1.2 | 0.5 | 1 | 35 | 70 | 40 | 0.5 | 8.7 | 4 | 2 | 6 | 10 | 4 | 2 | 6 | 1760 | 7.08 | 3.54 | 10.62 | 500 | 0.14706 | 0.75 | 2.6667 | 55.1 | 69.8 | 55.1 | 0.90909 | 0.98182 | 0.90909 | 11 | 0 | 1 | 0.8 | 1 | 12.5 | 9.12 | 12.4773 |  |  |  | 12.5 | 9.12 | 12.4773 | 1630 | 1130 | 1630 | 0 | 0 | 0 | 20.338 | 10.3056 | 20.338 | 30 | 15 | 0.15 | 0.3 | variable vitesse | variable vitesse | 2 vitesses | 0.7 | 0.8 | 0.5 | 0.75 | 0.85 | 0.5 | 0.55 | 0.34 | 0.91 | 8.25 | 5.1 | 13.65 | 1340 | 1340 | 1550 | 11.055 | 6.834 | 21.1575 | 21.7386 | 15.1568 | 35.5231 | 51.4773 | 46.12 | 53.4773 | 402.083 | 342.6242 | 419.483 | nécessaire | nécessaire | nécessaire | nécessaire | nécessaire | nécessaire | 48 | 39 | 58 | 430 | 760 | 120 | 20.4775 | 29.8065 | 6.7121 | 270.0226 | 183.9755 | 492.9769 | 52.6356 | 77.2538 | 28.8306 | -2 | -2 | -3 | 58.1299 | 39.6058 | 109.5504 | 230 | 170 | 760 | 13.6256 | 6.6634 | 83.2945 | Personne | 1.5 | 1 | 1.5 | 20 | 30 | 7.935 | 7.935 | 7.935 | [7 empty] | 0.4 | 0.6 | 1 | 1 | 0.8 | 0.2 | 0.6 | 1 | 0.8 | 0.8 | 0.4 | [6 empty] | 0 | 0 | 0 | 0 | 0 | 0 | 0 | 0.4 | 0.6 | 0.8 | 1 | 0.8 | 0.2 | 0.6 | 1 | 0.8 | 0.8 | 0.4 | 0 | 0 | 0 | 0 | 0 | 0 | 0.8 | 0.6 | 0.9 | 0.6 | 0.8 | 1 | 0 | 0.6 | 1 | 0.6 | 0.9 | 0.6
4.5 | Special premises | 10 | 7 | 3 | 70 | 95.2941 | 0.17 | 0.1 | 0.8 | 1.2 | 0.9 | 1.5 | 0.75 | 50 | 50.3778 | 0.5 | 0.5 | 0.65 | 0.14 | 0.1 | 0.2 | 0.7 | 0.9 | 90 | 106.4 | 26 | 21 | 60 | 30 | 0.18 | 0.125 | faible | 30 | 0.8 | 11 | 7.6 | 2 | 261 | 0.6989 | 1 | 1390 | 1 | 5 | 1.2 | 0.5 | 1 | 14 | 70 | 16 | 0.5 | 8.7 | 4 | 1.5 | 9.5 | 10 | 4 | 1.5 | 9.5 | 1760 | 7.08 | 2.655 | 16.815 | 500 | 0.2521 | 0.75 | 1.8301 | 55.1 | 69.8 | 55.1 | 0.80831 | 0.87298 | 0.80831 | 11 | 0 | 1 | 0.8 | 1 | 14 | 10.257 | 14.0329 |  |  |  | 14 | 10.257 | 14.0329 | 1180 | 560 | 1180 | 0 | 0 | 0 | 16.5589 | 5.7439 | 16.5589 | 30 | 6 | 0.15 | 0.3 | 2 vitesses | variable vitesse | 1 vitesse | 0.7 | 0.8 | 0.5 | 0.75 | 0.85 | 0.5 | 0.34 | 0.223 | 0.55 | 2.04 | 1.338 | 3.3 | 1550 | 1340 | 2380 | 3.162 | 1.7929 | 7.854 | 25.5353 | 18.1073 | 40.7609 | 32.0329 | 25.757 | 37.5329 | 174.289 | 138.7985 | 222.139 | souhaité | pas nécess. | nécessaire | souhaité | nécessaire | nécessaire | 34 | 26 | 48 | 310 | 430 | 80 | 10.6269 | 11.2011 | 3.7109 | 88.1588 | 61.4282 | 175.8965 | 84.4839 | 121.2472 | 42.3431 | -2 | -1 | -3 | 39.0418 | 26.3264 | 80.4098 | 730 | 670 | 1440 | 28.6852 | 17.5332 | 115.4841 | Personne | 1.5 | 1 | 1.5 | 20 | 30 | 3.174 | 3.174 | 3.174 | [7 empty] | 0.4 | 0.6 | 1 | 1 | 0.8 | 0.2 | 0.6 | 1 | 0.8 | 0.8 | 0.4 | [6 empty] | 0 | 0 | 0 | 0 | 0 | 0 | 0 | 0.4 | 0.6 | 0.8 | 1 | 0.8 | 0.2 | 0.6 | 1 | 0.8 | 0.8 | 0.4 | 0 | 0 | 0 | 0 | 0 | 0 | 0.8 | 0.6 | 0.9 | 0.6 | 0.8 | 1 | 0 | 0.6 | 1 | 0.6 | 0.9 | 0.6
5.1 | Grocery store | 20 | 20 | 4 | 400 | 376.4706 | 0.17 | 0.1 | 0.8 | 1.2 | 0.9 | 1.5 | 0.75 | 50 | 50.3778 | 0.5 | 0.5 | 0.65 | 0.14 | 0.1 | 0.2 | 0.7 | 0.9 | 90 | 96.9 | 26 | 20 | 60 | 30 | 0.18 | 0.12 |  | 40 | 1 | 13 | 6.6 | 1 | 313 | 0.8 | 1 | 1650 | 0 | 8 | 1.2 | 0.5 | 1 | 8.8 | 70 | 10 | 0.5 | 15.2 | 100 | 80 | 120 | 20 | -10 | -8 | -12 | 4010 | 401 | 320.8 | 481.2 | 750 | 0.11765 | 0.05 | 2.5316 | 45.1 | 59.8 | 45.1 | 0.89606 | 0.96774 | 0.89606 | 11 | 2 | 1 | 1 | 1 | 9.3 | 6.4799 | 9.2794 | 12 | 6 | 12 | 21.3 | 12.4799 | 21.2794 | 2670 | 2340 | 2670 | 3260 | 3260 | 3260 | 63.8959 | 34.723 | 63.8959 | 30 | 3.75 | 0.15 | 0.3 | 1 vitesse | 2 vitesses | 1 vitesse | 0.7 | 0.8 | 0.5 | 0.75 | 0.85 | 0.5 | 0.55 | 0.34 | 0.91 | 2.0625 | 1.275 | 3.4125 | 3760 | 1490 | 3760 | 7.755 | 1.8998 | 12.831 | 12.9605 | 9.1704 | 21.856 | 20.0794 | 13.2799 | 18.0794 | 132.2145 | 63.456 | 101.8145 | souhaité | pas nécess. | nécessaire | pas nécess. | nécessaire | pas nécess. | 21 | 17 | 28 | 840 | 650 | 190 | 17.5613 | 11.1078 | 5.396 | 304.6902 | 211.8275 | 658.0078 | 127.2112 | 182.9791 | 58.9051 | -1 | -1 | -2 | 22.09 | 15.3575 | 49.3506 | 0 | 0 | 40 | 0.043326 | 0.016275 | 1.7976 | Personne | 1.5 | 1 | 1.5 | 20 | 30 | 2.7231 | 2.7231 | 2.7231 | [7 empty] | 0.2 | 0.4 | 0.4 | 0.4 | 0.6 | 0.6 | 0.6 | 0.4 | 0.4 | 0.6 | 1 | 0.6 | 0.4 |  |  |  |  | 0 | 0 | 0 | 0 | 0 | 0 | 0 | 1 | 1 | 1 | 1 | 1 | 1 | 1 | 1 | 1 | 1 | 1 | 1 | 1 | 0 | 0 | 0 | 0 | 0.8 | 0.8 | 0.8 | 0.8 | 0.8 | 0.8 | 0.8 | 0.8 | 0.8 | 0.8 | 0.8 | 0.8
5.2 | Supermarket | 20 | 20 | 4 | 400 | 376.4706 | 0.17 | 0.1 | 0.8 | 1.2 | 0.9 | 1.5 | 0.75 | 50 | 50.3778 | 0.5 | 0.5 | 0.65 | 0.14 | 0.1 | 0.2 | 0.7 | 0.9 | 90 | 96.9 | 26 | 20 | 60 | 30 | 0.18 | 0.12 |  | 40 | 1 | 13 | 6.6 | 1 | 313 | 0.8 | 1 | 1650 | 0 | 8 | 1.2 | 0.5 | 1 | 8.8 | 70 | 10 | 0.5 | 14.1 | 2 | 1 | 3 | 10 | 2 | 1 | 3 | 3630 | 7.26 | 3.63 | 10.89 | 750 | 0.11765 | 0.05 | 2.5316 | 45.1 | 59.8 | 45.1 | 0.89606 | 0.96774 | 0.89606 | 11 | 2 | 1 | 1 | 1 | 9.3 | 6.4799 | 9.2794 | 24 | 12 | 24 | 33.3 | 18.4799 | 33.2794 | 2670 | 2340 | 2670 | 3260 | 3260 | 3260 | 103.0159 | 54.283 | 103.0159 | 30 | 3.75 | 0.15 | 0.3 | 1 vitesse | 2 vitesses | 1 vitesse | 0.7 | 0.8 | 0.5 | 0.75 | 0.85 | 0.5 | 0.55 | 0.34 | 0.91 | 2.0625 | 1.275 | 3.4125 | 3760 | 1490 | 3760 | 7.755 | 1.8998 | 12.831 | 12.9605 | 9.1704 | 21.856 | 44.0794 | 28.2799 | 45.0794 | 468.4145 | 277.156 | 482.5145 | nécessaire | nécessaire | nécessaire | nécessaire | nécessaire | nécessaire | 41 | 26 | 46 | 2160 | 2000 | 790 | 88.5739 | 51.8795 | 36.2603 | 304.6902 | 211.8275 | 658.0078 | 127.2112 | 182.9791 | 58.9051 | -1 | -1 | -2 | 22.09 | 15.3575 | 49.3506 | 110 | 120 | 810 | 2.4417 | 1.8986 | 39.7673 | Personne | 1.5 | 1 | 1.5 | 20 | 30 | 2.7231 | 2.7231 | 2.7231 | [7 empty] | 0.2 | 0.4 | 0.4 | 0.4 | 0.6 | 0.6 | 0.6 | 0.4 | 0.4 | 0.6 | 1 | 0.6 | 0.4 |  |  |  |  | 0 | 0 | 0 | 0 | 0 | 0 | 0 | 1 | 1 | 1 | 1 | 1 | 1 | 1 | 1 | 1 | 1 | 1 | 1 | 1 | 0 | 0 | 0 | 0 | 0.8 | 0.8 | 0.8 | 0.8 | 0.8 | 0.8 | 0.8 | 0.8 | 0.8 | 0.8 | 0.8 | 0.8
5.3 | Furniture shop, DIY, gardening | 20 | 20 | 4 | 400 | 376.4706 | 0.17 | 0.1 | 0.8 | 1.2 | 0.9 | 1.5 | 0.75 | 50 | 50.3778 | 0.5 | 0.5 | 0.65 | 0.14 | 0.1 | 0.2 | 0.7 | 0.9 | 90 | 96.9 | 26 | 20 | 60 | 30 | 0.18 | 0.12 |  | 35 | 1 | 12 | 6.2 | 1 | 313 | 0.8 | 1 | 1550 | 0 | 15 | 1.2 | 0.5 | 1 | 4.7 | 70 | 5.5 | 0.5 | 13.2 | 2 | 1 | 3 | 10 | 2 | 1 | 3 | 3410 | 6.82 | 3.41 | 10.23 | 600 | 0.11765 | 0.05 | 2.5316 | 45.1 | 59.8 | 45.1 | 0.89606 | 0.96774 | 0.89606 | 11 | 1 | 1 | 1 | 1 | 9.3 | 6.4799 | 9.2794 | 12 | 6 | 12 | 21.3 | 12.4799 | 21.2794 | 2420 | 2090 | 2420 | 3000 | 3000 | 3000 | 58.4561 | 31.5431 | 58.4561 | 30 | 2 | 0.15 | 0.3 | 1 vitesse | 2 vitesses | 1 vitesse | 0.7 | 0.8 | 0.5 | 0.75 | 0.85 | 0.5 | 0.55 | 0.34 | 0.91 | 1.1 | 0.68 | 1.82 | 3510 | 1400 | 3510 | 3.861 | 0.952 | 6.3882 | 11.9525 | 8.4984 | 20.176 | 27.9794 | 18.1799 | 28.9794 | 269.6745 | 163.316 | 282.8745 | nécessaire | souhaité | nécessaire | nécessaire | nécessaire | nécessaire | 27 | 17 | 32 | 1480 | 1430 | 480 | 39.8986 | 24.263 | 15.251 | 237.4902 | 167.0275 | 546.0078 | 163.2067 | 232.0577 | 70.988 | -1 | 0 | -2 | 17.218 | 11.6919 | 40.9506 | 250 | 290 | 1230 | 4.2568 | 3.4112 | 50.3459 | Personne | 1.5 | 1 | 1.5 | 20 | 30 | 1.4523 | 1.4523 | 1.4523 | [7 empty] | 0.2 | 0.4 | 0.4 | 0.4 | 0.6 | 0.6 | 0.6 | 0.4 | 0.4 | 0.6 | 1 | 0.6 | [5 empty] | 0 | 0 | 0 | 0 | 0 | 0 | 0 | 1 | 1 | 1 | 1 | 1 | 1 | 1 | 1 | 1 | 1 | 1 | 1 | 0 | 0 | 0 | 0 | 0 | 0.8 | 0.8 | 0.8 | 0.8 | 0.8 | 0.8 | 0.8 | 0.8 | 0.8 | 0.8 | 0.8 | 0.8
6.1 | Restaurant | 12 | 12 | 3 | 144 | 169.4118 | 0.17 | 0.1 | 0.8 | 1.2 | 0.9 | 1.5 | 0.75 | 50 | 50.3778 | 0.5 | 0.5 | 0.65 | 0.14 | 0.1 | 0.2 | 0.7 | 0.9 | 90 | 101 | 26 | 21 | 70 | 30 | 0.18 | 0.125 |  | 35 | 0.9 | 12 | 5.2 | 1 | 313 | 0.8 | 1 | 1300 | 1 | 2 | 1.2 | 0.5 | 1 | 35 | 70 | 40 | 0.5 | 8.6 | 2 | 1 | 3 | 10 | 2 | 1 | 3 | 2250 | 4.5 | 2.25 | 6.75 | 300 | 0.14706 | 0.75 | 2.6667 | 40.1 | 54.8 | 40.1 | 0.90909 | 0.98182 | 0.90909 | 6 | 6 | 1 | 0.8 | 1 | 6.9 | 4.6465 | 6.8579 |  |  |  | 6.9 | 4.6465 | 6.8579 | 2430 | 1680 | 2430 | 0 | 0 | 0 | 16.6646 | 7.8062 | 16.6646 | 36 | 18 | 0.15 | 0.3 | variable vitesse | variable vitesse | 2 vitesses | 0.7 | 0.8 | 0.5 | 0.75 | 0.85 | 0.5 | 0.55 | 0.34 | 0.91 | 9.9 | 6.12 | 16.38 | 1550 | 1550 | 1740 | 15.345 | 9.486 | 28.5012 | 23.7966 | 16.5029 | 39.956 | 43.8579 | 40.6465 | 44.8579 | 239.9563 | 212.6915 | 248.5563 | nécessaire | nécessaire | nécessaire | nécessaire | nécessaire | nécessaire | 36 | 30 | 41 | 320 | 740 | 60 | 11.3867 | 22.1542 | 2.5956 | 319.4146 | 216.2824 | 599.3675 | 45.5333 | 67.2454 | 24.2656 | -3 | -2 | -3 | 70.981 | 46.5608 | 133.1928 | 440 | 360 | 1200 | 31.1897 | 16.5621 | 160.0922 | Siège | 15 | 1 | 15 | 3 | 45 | 108.924 | 108.924 | 108.924 | [8 empty] | 0.2 | 0.2 | 0.2 | 0.6 | 1 | 0.6 | 0 | 0 | 0 | 0 | 0.2 | 0.2 | 0.6 | 1 | 0.2 | 0.2 | 0 | 0 | 0 | 0 | 0 | 0 | 0 | 0 | 0.4 | 0.4 | 0.4 | 0.6 | 1 | 1 | 0 | 0 | 0 | 0 | 0.4 | 0.4 | 0.6 | 1 | 0.8 | 0.4 | 0.8 | 0.8 | 0.8 | 0.8 | 0.8 | 0.8 | 0.8 | 0.8 | 0.8 | 0.8 | 0.8 | 0.8
6.2 | Self-service | 20 | 20 | 3 | 400 | 282.3529 | 0.17 | 0.1 | 0.8 | 1.2 | 0.9 | 1.5 | 0.75 | 50 | 50.3778 | 0.5 | 0.5 | 0.65 | 0.14 | 0.1 | 0.2 | 0.7 | 0.9 | 90 | 93 | 26 | 21 | 70 | 30 | 0.18 | 0.125 |  | 40 | 1.1 | 7 | 3 | 1 | 313 | 0.8 | 1 | 750 | 1 | 2 | 1.2 | 0.5 | 1 | 35 | 70 | 40 | 0.5 | 6.6 | 2 | 1 | 3 | 10 | 2 | 1 | 3 | 1750 | 3.5 | 1.75 | 5.25 | 300 | 0.088235 | 0.75 | 4.4444 | 40.1 | 54.8 | 40.1 | 1.0204 | 1.102 | 1.0204 | 7 | 0 | 1 | 0.8 | 1 | 6.1 | 4.1396 | 6.1097 |  |  |  | 6.1 | 4.1396 | 6.1097 | 1440 | 1010 | 1440 | 0 | 0 | 0 | 8.798 | 4.181 | 8.798 | 36 | 18 | 0.15 | 0.3 | variable vitesse | variable vitesse | 2 vitesses | 0.7 | 0.8 | 0.5 | 0.75 | 0.85 | 0.5 | 0.55 | 0.34 | 0.91 | 9.9 | 6.12 | 16.38 | 760 | 760 | 960 | 7.524 | 4.6512 | 15.7248 | 18.5404 | 12.7818 | 31.116 | 43.1097 | 40.1396 | 44.1097 | 153.9301 | 130.9671 | 160.5301 | souhaité | pas nécess. | nécessaire | souhaité | nécessaire | nécessaire | 30 | 26 | 33 | 280 | 470 | 70 | 8.4688 | 12.233 | 2.2738 | 816.5176 | 552.4706 | 1475.1059 | 45.5593 | 67.3339 | 25.2185 | -3 | -2 | -3 | 65.3214 | 42.8165 | 118.0085 | 180 | 120 | 710 | 11.649 | 5.2645 | 84.1352 | Siège | 15 | 1 | 15 | 3 | 45 | 108.924 | 108.924 | 108.924 | [8 empty] | 0.4 | 0.2 | 0.4 | 1 | 0.4 | 0.2 | 0.4 | [9 empty] | 0 | 0 | 0 | 0 | 0 | 0 | 0 | 0.4 | 0.4 | 0.4 | 0.6 | 1 | 1 | 0.8 | 0.4 | 0 | 0 | 0 | 0 | 0 | 0 | 0 | 0 | 0 | 0.8 | 0.8 | 0.8 | 0.8 | 0.8 | 0.8 | 0.8 | 0.8 | 0.8 | 0.8 | 0.8 | 0.8
6.3 | Restaurant kitchen | 6 | 6 | 3 | 36 | 63.5294 | 0.17 | 0.1 | 0.8 | 1.2 | 0.9 | 1.5 | 0.75 | 50 | 50.3778 | 0.5 | 0.5 | 0.65 | 0.14 | 0.1 | 0.2 | 0.7 | 0.9 | 90 | 116.4 | 28 | 20 |  |  | 0.215 | 0.12 |  | 50 | 0.7 | 13 | 8.6 | 1 | 313 | 0.8 | 1 | 2150 | 0 | 5 | 2 | 0.5 | 1 | 18 | 90 | 34 | 10 | 9.7 | 200 | 150 | 250 | 10 | 200 | 150 | 250 | 2530 | 506 | 379.5 | 632.5 | 500 | 0.29412 | 0.75 | 1.3333 | 55.1 | 69.8 | 55.1 | 0.71429 | 0.77143 | 0.71429 | 8 | 5 | 1 | 1 | 1 | 15.9 | 11.6072 | 15.8802 |  |  |  | 15.9 | 11.6072 | 15.8802 | 2310 | 1760 | 2310 | 0 | 0 | 0 | 36.6833 | 20.4287 | 36.6833 |  | 20 | 0.15 | 0.3 | variable vitesse | variable vitesse | 2 vitesses | 0.7 | 0.8 | 0.5 | 0.75 | 0.85 | 0.5 | 0.55 | 0.34 | 0.91 | 11 | 6.8 | 18.2 | 2160 | 2160 | 2480 | 23.76 | 14.688 | 45.136 | 31.9445 | 22.4512 | 50.5683 | 233.8802 | 179.6072 | 283.8802 | 2152.2728 | 1651.8083 | 2637.2728 | nécessaire | nécessaire | nécessaire | nécessaire | nécessaire | nécessaire | 169 | 132 | 195 | 1900 | 2320 | 890 | 320.6458 | 306.0531 | 173.5253 | 98.7233 | 67.2198 | 185.4325 | 42.4459 | 62.3388 | 22.598 | -3 | -2 | -3 | 85.0117 | 56.0165 | 159.678 | 70 | 50 | 310 | 5.5715 | 3.0789 | 49.5192 | [6 empty] | 0 | 0 | 0 | [8 empty] | 0.4 | 0.6 | 0.8 | 1 | 1 | 0.6 | 0.4 |  |  | 0.4 | 0.8 | 1 | 1 | 0.4 | 0.2 |  | 0 | 0 | 0 | 0 | 0 | 0 | 0 | 0 | 0.4 | 0.6 | 0.8 | 1 | 1 | 0.6 | 0.4 | 0 | 0 | 0.4 | 0.8 | 1 | 1 | 0.4 | 0.2 | 0 | 0.8 | 0.8 | 0.8 | 0.8 | 0.8 | 0.8 | 0.8 | 0.8 | 0.8 | 0.8 | 0.8 | 0.8
6.4 | Self-service kitchen | 12 | 12 | 3 | 144 | 127.0588 | 0.17 | 0.1 | 0.8 | 1.2 | 0.9 | 1.5 | 0.75 | 50 | 50.3778 | 0.5 | 0.5 | 0.65 | 0.14 | 0.1 | 0.2 | 0.7 | 0.9 | 90 | 98.7 | 28 | 20 |  |  | 0.215 | 0.12 |  | 50 | 0.8 | 9 | 5 | 1 | 313 | 0.8 | 1 | 1250 | 0 | 5 | 2 | 0.5 | 1 | 18 | 90 | 34 | 10 | 6.5 | 200 | 150 | 250 | 10 | 200 | 150 | 250 | 1730 | 346 | 259.5 | 432.5 | 500 | 0.14706 | 0.75 | 2.6667 | 55.1 | 69.8 | 55.1 | 0.90909 | 0.98182 | 0.90909 | 9 | 0 | 1 | 1 | 1 | 12.5 | 9.12 | 12.4773 |  |  |  | 12.5 | 9.12 | 12.4773 | 1830 | 1580 | 1830 | 0 | 0 | 0 | 22.8335 | 14.4096 | 22.8335 |  | 20 | 0.15 | 0.3 | variable vitesse | variable vitesse | 2 vitesses | 0.7 | 0.8 | 0.5 | 0.75 | 0.85 | 0.5 | 0.55 | 0.34 | 0.91 | 11 | 6.8 | 18.2 | 1240 | 1240 | 1460 | 13.64 | 8.432 | 26.572 | 19.9083 | 13.8816 | 31.8762 | 230.4773 | 177.12 | 280.4773 | 1475.701 | 1127.641 | 1800.701 | nécessaire | nécessaire | nécessaire | nécessaire | nécessaire | nécessaire | 148 | 116 | 173 | 1660 | 1920 | 910 | 245.4107 | 223.1181 | 157.7497 | 339.1426 | 230.0555 | 608.1769 | 41.908 | 61.7799 | 23.3695 | -3 | -2 | -3 | 73.0099 | 47.9282 | 130.927 | 10 | 10 | 100 | 0.8312 | 0.42485 | 12.9071 | [6 empty] | 0 | 0 | 0 | [7 empty] | 0.4 | 0.4 | 0.8 | 1 | 1 | 0.6 | 0.4 | 0.2 | 0.2 | [8 empty] | 0 | 0 | 0 | 0 | 0 | 0 | 0 | 0.4 | 0.4 | 0.8 | 1 | 1 | 0.6 | 0.4 | 0.2 | 0.2 | 0 | 0 | 0 | 0 | 0 | 0 | 0 | 0 | 0.8 | 0.8 | 0.8 | 0.8 | 0.8 | 0.8 | 0.8 | 0.8 | 0.8 | 0.8 | 0.8 | 0.8
7.1 | Performing arts venue | 20 | 20 | 7 | 400 | 494.1176 | 0.17 | 0.1 | 0.8 | 1.2 | 0.9 | 1.5 | 0.75 | 0 | 0 | 0.5 | 0.5 | 0.65 | 0.14 | 0.1 | 0.2 | 0.7 | 0.9 | 90 | 111.4 | 26 | 21 | 60 | 30 | 0.18 | 0.125 |  | 30 | 1.2 | 12 | 7.6 | 1 | 313 | 0.8 | 1 | 1900 | 0 | 3 | 1.2 | 0.5 | 1 | 23.3 | 70 | 26.5 | 0.5 | 8.8 | 2 | 1 | 3 | 10 | 2 | 1 | 3 | 2300 | 4.6 | 2.3 | 6.9 | 300 | 0 | 0.75 | 1.6 | 45.1 | 59.8 | 45.1 | 0.76923 | 0.83077 | 0.76923 | 6 | 6 | 1 | 1 | 1 | 10.8 | 7.5483 | 10.8093 |  |  |  | 10.8 | 7.5483 | 10.8093 | 3000 | 3000 | 3000 | 0 | 0 | 0 | 32.4279 | 22.6449 | 32.4279 | 36 | 12 | 0.15 | 0.3 | variable vitesse | variable vitesse | 2 vitesses | 0.7 | 0.8 | 0.5 | 0.75 | 0.85 | 0.5 | 0.55 | 0.34 | 0.91 | 6.6 | 4.08 | 10.92 | 1820 | 1820 | 1730 | 12.012 | 7.4256 | 18.8916 | 8.586 | 5.7113 | 18.6184 | 36.1093 | 31.8483 | 37.1093 | 324.3918 | 276.4597 | 333.1918 | nécessaire | nécessaire | nécessaire | nécessaire | nécessaire | nécessaire | 30 | 25 | 42 | 480 | 1040 | 50 | 14.4162 | 25.9484 | 1.9337 | 572.4 | 380.7529 | 1241.2235 | 77.8477 | 117.0313 | 35.9001 | -2 | -1 | -3 | 44.361 | 28.5565 | 99.2979 | 310 | 220 | 1500 | 13.7251 | 6.3019 | 149.0002 | Personne | 1.5 | 1 | 1.5 | 20 | 30 | 7.2616 | 7.2616 | 7.2616 | [12 empty] | 0.2 | 0.6 | 0.6 | 0.6 | 0.6 | 0.6 | 0.6 | 1 | 1 | 1 | 0.6 | 0.2 | 0 | 0 | 0 | 0 | 0 | 0 | 0 | 0 | 0 | 0 | 0 | 0 | 0.2 | 0.6 | 0.6 | 0.6 | 0.6 | 0.6 | 0.6 | 1 | 1 | 1 | 0.6 | 0.2 | 0.8 | 0.8 | 0.8 | 0.8 | 0.8 | 0.8 | 0.8 | 0.8 | 0.8 | 0.8 | 0.8 | 0.8
7.2 | Multipurpose hall | 20 | 20 | 7 | 400 | 494.1176 | 0.17 | 0.1 | 0.8 | 1.2 | 0.9 | 1.5 | 0.75 | 50 | 50.3778 | 0.5 | 0.5 | 0.65 | 0.14 | 0.1 | 0.2 | 0.7 | 0.9 | 90 | 105.8 | 26 | 21 | 60 | 30 | 0.18 | 0.125 |  | 30 | 1.2 | 16 | 10.4 | 1 | 313 | 0.8 | 1 | 2600 | 0 | 3 | 1.2 | 0.5 | 1 | 23.3 | 70 | 26.5 | 0.5 | 11.2 | 4 | 2 | 6 | 10 | 4 | 2 | 6 | 2900 | 11.6 | 5.8 | 17.4 | 300 | 0.20588 | 0.75 | 1.6 | 45.1 | 59.8 | 45.1 | 0.76923 | 0.83077 | 0.76923 | 11 | 5 | 1 | 1 | 1 | 10.8 | 7.5483 | 10.8093 |  |  |  | 10.8 | 7.5483 | 10.8093 | 2770 | 2060 | 2770 | 0 | 0 | 0 | 29.9418 | 15.5495 | 29.9418 | 36 | 12 | 0.15 | 0.3 | variable vitesse | variable vitesse | 2 vitesses | 0.7 | 0.8 | 0.5 | 0.75 | 0.85 | 0.5 | 0.55 | 0.34 | 0.91 | 6.6 | 4.08 | 10.92 | 2580 | 2580 | 2570 | 17.028 | 10.5264 | 28.0644 | 25.1348 | 17.6484 | 40.8619 | 38.1093 | 32.8483 | 40.1093 | 335.1249 | 298.2426 | 357.5249 | nécessaire | nécessaire | nécessaire | nécessaire | nécessaire | nécessaire | 43 | 35 | 52 | 540 | 930 | 140 | 23.261 | 32.4481 | 7.0721 | 696.8078 | 477.3804 | 1325.7725 | 60.7341 | 88.6505 | 31.921 | -2 | -2 | -3 | 54.0026 | 36.997 | 106.0618 | 600 | 520 | 1320 | 32.4536 | 19.1618 | 139.733 | Personne | 1.5 | 1 | 1.5 | 20 | 30 | 7.2616 | 7.2616 | 7.2616 | [7 empty] | 0.2 | 0.6 | 1 | 1 | 0.2 | 0.2 | 1 | 1 | 0.6 | 0.6 | 0.6 | 0.6 | 1 | 1 | 0.6 | 0.2 |  | 0 | 0 | 0 | 0 | 0 | 0 | 0 | 0.2 | 0.6 | 1 | 1 | 0.2 | 0.2 | 1 | 1 | 0.6 | 0.6 | 0.6 | 0.6 | 1 | 1 | 0.6 | 0.2 | 0 | 0.8 | 0.8 | 0.8 | 0.8 | 0.8 | 0.8 | 0.8 | 0.8 | 0.8 | 0.8 | 0.8 | 0.8
7.3 | Exhibition hall | 20 | 20 | 7 | 400 | 494.1176 | 0.17 | 0.1 | 0.8 | 1.2 | 0.9 | 1.5 | 0.75 | 50 | 50.3778 | 0.5 | 0.5 | 0.65 | 0.14 | 0.1 | 0.2 | 0.7 | 0.9 | 90 | 105.8 | 26 | 21 | 60 | 30 | 0.18 | 0.125 |  | 30 | 1.2 | 16 | 10.4 | 1 | 313 | 0.8 | 1 | 2600 | 0 | 3 | 1.2 | 0.5 | 1 | 23.3 | 70 | 26.5 | 0.5 | 11.2 | 7 | 3 | 15 | 10 | 7 | 3 | 15 | 2900 | 20.3 | 8.7 | 43.5 | 600 | 0.20588 | 0.75 | 1.6 | 45.1 | 59.8 | 45.1 | 0.76923 | 0.83077 | 0.76923 | 11 | 5 | 1 | 1 | 1 | 10.8 | 7.5483 | 10.8093 |  |  |  | 10.8 | 7.5483 | 10.8093 | 2770 | 2060 | 2770 | 0 | 0 | 0 | 29.9418 | 15.5495 | 29.9418 | 36 | 12 | 0.15 | 0.3 | variable vitesse | variable vitesse | 2 vitesses | 0.7 | 0.8 | 0.5 | 0.75 | 0.85 | 0.5 | 0.55 | 0.34 | 0.91 | 6.6 | 4.08 | 10.92 | 2580 | 2580 | 2570 | 17.028 | 10.5264 | 28.0644 | 25.1348 | 17.6484 | 40.8619 | 41.1093 | 33.8483 | 49.1093 | 368.7249 | 309.4426 | 458.3249 | nécessaire | nécessaire | nécessaire | nécessaire | nécessaire | nécessaire | 46 | 36 | 60 | 580 | 950 | 200 | 26.6529 | 34.1249 | 12.1758 | 696.8078 | 477.3804 | 1325.7725 | 60.7341 | 88.6505 | 31.921 | -2 | -2 | -3 | 54.0026 | 36.997 | 106.0618 | 550 | 500 | 1190 | 29.9263 | 18.4388 | 125.9565 | Personne | 1.5 | 1 | 1.5 | 20 | 30 | 7.2616 | 7.2616 | 7.2616 | [7 empty] | 0.2 | 0.6 | 1 | 1 | 0.2 | 0.2 | 1 | 1 | 0.6 | 0.6 | 0.6 | 0.6 | 1 | 1 | 0.6 | 0.2 |  | 0 | 0 | 0 | 0 | 0 | 0 | 0 | 0.2 | 0.6 | 1 | 1 | 0.2 | 0.2 | 1 | 1 | 0.6 | 0.6 | 0.6 | 0.6 | 1 | 1 | 0.6 | 0.2 | 0 | 0.8 | 0.8 | 0.8 | 0.8 | 0.8 | 0.8 | 0.8 | 0.8 | 0.8 | 0.8 | 0.8 | 0.8
8.1 | Hospital room | 6 | 6 | 2.5 | 36 | 35.2941 | 0.17 | 0.1 | 0.8 | 1.2 | 0.9 | 1.5 | 0.75 | 50 | 50.3778 | 0.5 | 0.5 | 0.65 | 0.14 | 0.1 | 0.2 | 0.7 | 0.9 | 90 | 106.7 | 26 | 22 | 60 | 30 | 0.18 | 0.13 | moyen | 25 | 0.6 | 24 | 24 | 0 | 365 | 0.8 | 0.5 | 7010 | 0 | 15 | 1.2 | 0.5 | 1 | 4.7 | 70 | 5.5 | 0.5 | 6 | 4 | 2 | 6 | 10 | 4 | 2 | 6 | 1750 | 7 | 3.5 | 10.5 | 300 | 0.2451 | 0.75 | 1.7143 | 35.1 | 49.8 | 35.1 | 0.78947 | 0.85263 | 0.78947 | 11 | 3 | 1 | 1 | 1 | 4.5 | 2.9439 | 4.5109 |  |  |  | 4.5 | 2.9439 | 4.5109 | 3020 | 2410 | 3020 | 0 | 0 | 0 | 13.623 | 7.0947 | 13.623 | 36 | 2.4 | 0.15 | 0.3 | 1 vitesse | 2 vitesses |  | 0.7 | 0.8 |  | 0.75 | 0.85 |  | 0.55 | 0.34 | 0.91 | 1.32 | 0.816 | 0 | 7010 | 7010 | 0 | 9.2532 | 5.7202 | 0 | 22.4714 | 16.0674 | 36.8409 | 13.2109 | 9.6439 | 15.2109 | 161.5581 | 140.9574 | 173.5581 | souhaité | souhaité | nécessaire | nécessaire | nécessaire | nécessaire | 23 | 19 | 30 | 760 | 910 | 230 | 17.4036 | 17.2983 | 6.9675 | 29.9518 | 21.4929 | 71.2216 | 128.246 | 178.7195 | 53.933 | -1 | -1 | -2 | 25.7918 | 18.5078 | 63.3081 | 750 | 490 | 1700 | 19.3987 | 9.1345 | 107.4731 | Lit | 60 | 1 | 60 | 4 | 240 | 67.744 | 67.744 | 67.744 | 1 | 1 | 1 | 1 | 1 | 1 | 1 | 1 | 1 | 1 | 1 | 1 | 1 | 1 | 1 | 1 | 1 | 1 | 1 | 1 | 1 | 1 | 1 | 1 | 0.2 | 0.2 | 0.2 | 0.2 | 0.2 | 0.2 | 0.2 | 0.2 | 0.2 | 0.2 | 0.2 | 0.2 | 0.2 | 0.2 | 0.2 | 0.2 | 0.2 | 0.2 | 0.2 | 0.8 | 0.6 | 0.4 | 0.2 | 0.2 | 0.8 | 0.8 | 0.8 | 0.8 | 0.8 | 0.8 | 0.8 | 0.8 | 0.8 | 0.8 | 0.8 | 0.8
8.2 | Hospital Service Office | 6 | 6 | 3 | 36 | 21.1765 | 0.17 | 0.1 | 0.8 | 1.2 | 0.9 | 1.5 | 0.75 | 50 | 50.3778 | 0.5 | 0.5 | 0.65 | 0.14 | 0.1 | 0.2 | 0.7 | 0.9 | 90 | 107.4 | 26 | 21 | 60 | 30 | 0.18 | 0.125 |  | 25 | 0.6 | 24 | 10.8 | 0 | 365 | 0.8 | 1 | 3150 | 0 | 3 | 1.2 | 0.5 | 1 | 23.3 | 70 | 26.5 | 0.5 | 10.8 | 7 | 3 | 15 | 10 | 7 | 3 | 15 | 3150 | 22.05 | 9.45 | 47.25 | 500 | 0.29412 | 0.75 | 1.3333 | 55.1 | 69.8 | 55.1 | 0.71429 | 0.77143 | 0.71429 | 11 | 13 | 1 | 1 | 1 | 15.9 | 11.6072 | 15.8802 |  |  |  | 15.9 | 11.6072 | 15.8802 | 5480 | 4610 | 5480 | 0 | 0 | 0 | 87.0236 | 53.5094 | 87.0236 | 36 | 12 | 0.15 | 0.3 | variable vitesse | variable vitesse |  | 0.7 | 0.8 |  | 0.75 | 0.85 |  | 0.55 | 0.34 | 0.91 | 6.6 | 4.08 | 0 | 2920 | 2920 | 0 | 19.272 | 11.9136 | 0 | 31.5012 | 22.3372 | 58.4984 | 46.1802 | 37.9072 | 54.1802 | 514.7042 | 421.0622 | 601.1042 | nécessaire | nécessaire | nécessaire | nécessaire | nécessaire | nécessaire | 49 | 39 | 65 | 810 | 1380 | 400 | 39.6858 | 53.8931 | 25.9983 | 63.1553 | 44.1289 | 171.2019 | 61.2205 | 87.616 | 22.5839 | -2 | -2 | -3 | 54.3837 | 37.9999 | 152.1795 | 10 | 0 | 300 | 0.50555 | 0.097242 | 44.9688 | [6 empty] | 0 | 0 | 0 | 0.2 | 0.2 | 0.2 | 0.2 | 0.2 | 0.2 | 0.4 | 1 | 0.6 | 0.6 | 0.6 | 0.6 | 1 | 0.6 | 0.6 | 0.6 | 0.6 | 1 | 0.4 | 0.2 | 0.2 | 0.2 | 0.2 | 0.2 | 0.2 | 0.2 | 0.2 | 0.2 | 0.2 | 0.2 | 0.4 | 1 | 0.6 | 0.6 | 0.6 | 0.6 | 1 | 0.6 | 0.6 | 0.6 | 0.6 | 1 | 0.4 | 0.2 | 0.2 | 0.2 | 0.2 | 0.2 | 0.8 | 0.8 | 0.8 | 0.8 | 0.8 | 0.8 | 0.8 | 0.8 | 0.8 | 0.8 | 0.8 | 0.8
8.3 | Medical premises | 6 | 6 | 3 | 36 | 42.3529 | 0.17 | 0.1 | 0.8 | 1.2 | 0.9 | 1.5 | 0.75 | 50 | 50.3778 | 0.5 | 0.5 | 0.65 | 0.14 | 0.1 | 0.2 | 0.7 | 0.9 | 90 | 111.9 | 26 | 22 | 60 | 30 | 0.18 | 0.13 |  | 25 | 0.6 | 11 | 7.2 | 1 | 313 | 0.8 | 1 | 1800 | 0 | 5 | 1.2 | 0.5 | 1 | 14 | 70 | 16 | 0.5 | 8.3 | 20 | 10 | 30 | 10 | 20 | 10 | 30 | 2180 | 43.6 | 21.8 | 65.4 | 750 | 0.29412 | 0.75 | 1.3333 | 55.1 | 69.8 | 55.1 | 0.71429 | 0.77143 | 0.71429 | 11 | 0 | 1 | 1 | 1 | 15.9 | 11.6072 | 15.8802 |  |  |  | 15.9 | 11.6072 | 15.8802 | 1450 | 700 | 1450 | 0 | 0 | 0 | 23.0263 | 8.1251 | 23.0263 | 36 | 7.2 | 0.15 | 0.3 | 2 vitesses | variable vitesse |  | 0.7 | 0.8 |  | 0.75 | 0.85 |  | 0.55 | 0.34 | 0.91 | 3.96 | 2.448 | 0 | 1960 | 1780 | 0 | 7.7616 | 4.3574 | 0 | 29.3964 | 20.8822 | 52.3882 | 49.8802 | 35.6072 | 59.8802 | 279.5818 | 193.1426 | 362.5818 | nécessaire | souhaité | nécessaire | nécessaire | nécessaire | nécessaire | 44 | 32 | 57 | 690 | 750 | 320 | 30.2108 | 24.0731 | 18.3925 | 50.5265 | 35.3992 | 134.5412 | 79.7285 | 113.7993 | 29.9418 | -2 | -1 | -3 | 44.9124 | 30.4826 | 123.3294 | 70 | 30 | 490 | 3.0072 | 0.89151 | 60.9765 | [6 empty] | 0 | 0 | 0 | [7 empty] | 0.2 | 0.6 | 1 | 1 | 0.8 | 0.4 | 0.6 | 1 | 0.8 | 0.6 | 0.2 | [6 empty] | 0 | 0 | 0 | 0 | 0 | 0 | 0 | 0.2 | 0.6 | 0.8 | 1 | 0.8 | 0.4 | 0.6 | 1 | 0.8 | 0.6 | 0.2 | 0 | 0 | 0 | 0 | 0 | 0 | 0.8 | 0.8 | 0.8 | 0.8 | 0.8 | 0.8 | 0.8 | 0.8 | 0.8 | 0.8 | 0.8 | 0.8
9.1 | Production (heavy work) | 20 | 20 | 7 | 400 | 494.1176 | 0.17 | 0.1 | 0.8 | 1.2 | 0.9 | 1.5 | 0.75 | 50 | 50.3778 | 0.5 | 0.5 | 0.65 | 0.14 | 0.1 | 0.2 | 0.7 | 0.9 | 90 | 105.8 | 30 | 18 | 70 | 30 | 0.26 | 0.115 |  |  | 1.2 | 24 | 14.2 | 2 | 261 | 0.8 | 1 | 2960 | 1 | 15 | 2 | 0.5 | 1 | 6 | 90 | 11.5 |  | 14.2 | 10 | 5 | 15 | 20 | 10 | 5 | 15 | 3360 | 33.6 | 16.8 | 50.4 | 300 | 0.20588 | 0.75 | 1.6 | 45.1 | 59.8 | 45.1 | 0.76923 | 0.83077 | 0.76923 | 11 | 13 | 1 | 0.8 | 1 | 10.8 | 7.5483 | 10.8093 |  |  |  | 10.8 | 7.5483 | 10.8093 | 3980 | 2710 | 3980 | 0 | 0 | 0 | 43.0211 | 20.4559 | 43.0211 |  | 10 | 0.15 | 0.3 | 2 vitesses | variable vitesse | 1 vitesse | 0.7 | 0.8 | 0.5 | 0.75 | 0.85 | 0.5 | 0.55 | 0.34 | 0.91 | 5.5 | 3.4 | 9.1 | 3240 | 2740 | 4990 | 17.82 | 9.316 | 45.409 | 17.7827 | 12.6185 | 26.9642 | 26.8093 | 18.5483 | 31.8093 | 361.6794 | 231.3272 | 432.6794 | nécessaire | nécessaire | nécessaire | nécessaire | nécessaire | nécessaire | 19 | 4 | 28 | 180 | 1080 | 0 | 3.3576 | 4.3328 | 0.12565 | 620.0078 | 426.1804 | 1197.7725 | 68.2572 | 99.3007 | 35.3323 | -2 | -2 | -3 | 43.4005 | 29.8326 | 86.8385 | 430 | 390 | 1100 | 18.4529 | 11.5634 | 95.7996 | Personne | 3 | 1 | 3 | 20 | 60 | 2.4221 | 2.4221 | 2.4221 | 0.2 | 0.2 | 0.2 | 0.2 | 0.2 | 0.5 | 0.8 | 1 | 1 | 0.8 | 1 | 0.5 | 0.8 | 1 | 1 | 0.8 | 0.8 | 0.8 | 0.5 | 0.5 | 0.5 | 0.5 | 0.2 | 0.2 | 0 | 0 | 0 | 0 | 0 | 0.5 | 0.8 | 1 | 1 | 0.8 | 1 | 0.5 | 0.8 | 1 | 1 | 0.8 | 0.8 | 0.8 | 0.5 | 0.5 | 0.5 | 0.5 | 0 | 0 | 0.8 | 0.8 | 0.8 | 0.8 | 0.8 | 0.8 | 0.8 | 0.8 | 0.8 | 0.8 | 0.8 | 0.8
9.2 | Production (fine work) | 20 | 20 | 7 | 400 | 494.1176 | 0.17 | 0.1 | 0.8 | 1.2 | 0.9 | 1.5 | 0.75 | 50 | 50.3778 | 0.5 | 0.5 | 0.65 | 0.14 | 0.1 | 0.2 | 0.7 | 0.9 | 90 | 105.8 | 26 | 20 | 70 | 30 | 0.18 | 0.12 |  |  | 1.2 | 11 | 7.2 | 2 | 261 | 0.8 | 1 | 1500 | 1 | 15 | 1.2 | 0.5 | 1 | 4.7 | 70 | 5.5 |  | 9.8 | 10 | 5 | 15 | 20 | 10 | 5 | 15 | 2450 | 24.4 | 12.2 | 36.6 | 500 | 0.20588 | 0.75 | 1.6 | 55.1 | 69.8 | 55.1 | 0.76923 | 0.83077 | 0.76923 | 11 | 0 | 1 | 0.8 | 1 | 14.7 | 10.7781 | 14.7459 |  |  |  | 14.7 | 10.7781 | 14.7459 | 1560 | 910 | 1560 | 0 | 0 | 0 | 23.0036 | 9.8081 | 23.0036 |  | 10 | 0.15 | 0.3 | 2 vitesses | variable vitesse | 1 vitesse | 0.7 | 0.8 | 0.5 | 0.75 | 0.85 | 0.5 | 0.55 | 0.34 | 0.91 | 5.5 | 3.4 | 9.1 | 1630 | 1470 | 2700 | 8.965 | 4.998 | 24.57 | 23.9828 | 16.8804 | 38.9419 | 29.4459 | 20.4781 | 34.4459 | 201.5447 | 123.5991 | 250.5447 | nécessaire | pas nécess. | nécessaire | souhaité | nécessaire | nécessaire | 31 | 22 | 42 | 280 | 400 | 80 | 8.7798 | 8.7759 | 3.2949 | 620.0078 | 426.1804 | 1197.7725 | 68.2572 | 99.3007 | 35.3323 | -2 | -2 | -3 | 46.5006 | 31.9635 | 92.8274 | 490 | 460 | 1140 | 22.7337 | 14.6308 | 105.7793 | Personne | 3 | 1 | 3 | 20 | 60 | 2.4221 | 2.4221 | 2.4221 | [7 empty] | 0.2 | 0.6 | 1 | 1 | 0.8 | 0.4 | 0.6 | 1 | 0.8 | 0.6 | 0.2 | [6 empty] | 0 | 0 | 0 | 0 | 0 | 0 | 0 | 0 | 0.6 | 1 | 1 | 0.8 | 0.4 | 0.6 | 1 | 0.8 | 0.6 | 0 | 0 | 0 | 0 | 0 | 0 | 0 | 0.8 | 0.8 | 0.8 | 0.8 | 0.8 | 0.8 | 0.8 | 0.8 | 0.8 | 0.8 | 0.8 | 0.8
9.3 | Lab | 10 | 7 | 4 | 70 | 127.0588 | 0.17 | 0.1 | 0.8 | 1.2 | 0.9 | 1.5 | 0.75 | 50 | 50.3778 | 0.5 | 0.5 | 0.65 | 0.14 | 0.1 | 0.2 | 0.7 | 0.9 | 90 | 114.8 | 26 | 21 | 60 | 30 | 0.18 | 0.125 |  |  | 0.8 | 11 | 7.2 | 2 | 261 | 0.8 | 1 | 1500 | 0 | 15 | 1.2 | 0.5 | 1 | 4.7 | 70 | 5.5 |  | 9.8 | 20 | 15 | 25 | 20 | 20 | 15 | 25 | 2450 | 48.8 | 36.6 | 61 | 500 | 0.33613 | 0.75 | 1.267 | 55.1 | 69.8 | 55.1 | 0.6986 | 0.75449 | 0.6986 | 11 | 0 | 1 | 0.8 | 1 | 16.2 | 11.8678 | 16.2367 |  |  |  | 16.2 | 11.8678 | 16.2367 | 1140 | 380 | 1140 | 0 | 0 | 0 | 18.5099 | 4.5098 | 18.5099 |  | 20 | 0.15 | 0.3 | variable vitesse | variable vitesse | 2 vitesses | 0.7 | 0.8 | 0.5 | 0.75 | 0.85 | 0.5 | 0.55 | 0.34 | 0.91 | 11 | 6.8 | 18.2 | 1470 | 1470 | 1630 | 16.17 | 9.996 | 29.666 | 40.8631 | 28.6551 | 65.6758 | 40.9367 | 31.5678 | 45.9367 | 230.6765 | 181.3291 | 279.6765 | nécessaire | souhaité | nécessaire | nécessaire | nécessaire | nécessaire | 48 | 37 | 65 | 330 | 470 | 100 | 15.8164 | 17.5017 | 6.403 | 197.0651 | 134.5443 | 366.6886 | 40.7784 | 59.7275 | 21.9151 | -3 | -2 | -3 | 90.0869 | 59.5839 | 167.6291 | 520 | 490 | 1110 | 46.9784 | 29.1911 | 185.3122 | Personne | 3 | 1 | 3 | 20 | 60 | 2.4221 | 2.4221 | 2.4221 | [7 empty] | 0.2 | 0.6 | 1 | 1 | 0.8 | 0.4 | 0.6 | 1 | 0.8 | 0.6 | 0.2 | [6 empty] | 0 | 0 | 0 | 0 | 0 | 0 | 0 | 0 | 0.6 | 1 | 1 | 0.8 | 0.4 | 0.6 | 1 | 0.8 | 0.6 | 0 | 0 | 0 | 0 | 0 | 0 | 0 | 0.8 | 0.8 | 0.8 | 0.8 | 0.8 | 0.8 | 0.8 | 0.8 | 0.8 | 0.8 | 0.8 | 0.8
10.1 | Warehouse | 20 | 20 | 7 | 400 | 494.1176 | 0.17 | 0.1 | 0.8 | 1.2 | 0.9 | 1.5 | 0.75 | 50 | 50.3778 | 0.5 | 0.5 | 0.65 | 0.14 | 0.1 | 0.2 | 0.7 | 0.9 | 90 | 105.8 |  | 18 | 70 | 30 | 0 | 0.115 |  | 40 | 1.2 | 24 | 14.2 | 2 | 261 | 0.8 | 1 | 2960 | 1 | 40 | 2 | 0.5 | 1 | 2.3 | 90 | 4.5 |  | 14.2 |  |  |  | 10 |  |  |  | 3160 | 0 | 0 | 0 | 300 | 0.20588 | 0.05 | 1.4388 | 35.1 | 49.8 | 35.1 | 0.73746 | 0.79646 | 0.73746 | 11 | 13 | 1 | 0.8 | 1 | 4.8 | 3.1515 | 4.8291 |  |  |  | 4.8 | 3.1515 | 4.8291 | 3940 | 2660 | 3940 | 0 | 0 | 0 | 19.0265 | 8.383 | 19.0265 | 36 | 1.5 | 0.15 | 0.3 | 1 vitesse | 2 vitesses |  | 0.7 | 0.8 |  | 0.75 | 0.85 |  | 0.34 | 0.223 | 0.55 | 0.51 | 0.3345 | 0 | 4990 | 3240 | 0 | 2.5449 | 1.0838 | 0 | 14.6827 | 10.4876 | 20.9753 | 7.1291 | 5.4515 | 7.1291 | 90.4503 | 62.8316 | 90.4503 | - | - | - | - | - | - | 0 | 0 | 0 | 0 | 0 | 0 | 0 | 0 | 0 | 293.6078 | 208.5804 | 749.7725 | 144.1378 | 202.8954 | 56.4438 | -1 | 0 | -2 | 19.8185 | 13.5577 | 52.4841 | 910 | 870 | 1620 | 18.0919 | 11.7889 | 85.0196 | Personne | 3 | 1 | 3 | 20 | 60 | 0.90828 | 0.90828 | 0.90828 | 0.2 | 0.2 | 0.2 | 0.2 | 0.2 | 0.5 | 0.8 | 1 | 1 | 0.8 | 1 | 0.5 | 0.8 | 1 | 1 | 0.8 | 0.8 | 0.8 | 0.5 | 0.5 | 0.5 | 0.5 | 0.2 | 0.2 | 0.2 | 0.2 | 0.2 | 0.2 | 0.2 | 0.5 | 0.8 | 1 | 1 | 0.8 | 1 | 0.5 | 0.8 | 1 | 1 | 0.8 | 0.8 | 0.8 | 0.5 | 0.5 | 0.5 | 0.5 | 0.2 | 0.2 | 0.8 | 0.8 | 0.8 | 0.8 | 0.8 | 0.8 | 0.8 | 0.8 | 0.8 | 0.8 | 0.8 | 0.8
11.1 | Gymnasium | 30 | 20 | 7 | 600 | 658.8235 | 0.17 | 0.1 | 0.8 | 1.2 | 0.9 | 1.5 | 0.75 | 50 | 50.3778 | 0.5 | 0.5 | 0.65 | 0.14 | 0.1 | 0.2 | 0.7 | 0.9 | 90 | 101.2 |  | 18 | 70 | 30 | 0 | 0.115 |  | 45 | 2 | 15 | 11.6 | 2 | 261 | 0.6989 | 1 | 2120 | 1 | 20 | 3 | 0.3 | 0.3 | 6 | 120 | 14 |  | 12.4 |  |  |  | 10 |  |  |  | 2440 | 0 | 0 | 0 | 500 | 0.20588 | 0.05 | 1.7266 | 45.1 | 59.8 | 45.1 | 0.79156 | 0.85488 | 0.79156 | 10 | 5 | 1 | 0.8 | 1 | 10.5 | 7.3354 | 10.5044 |  |  |  | 10.5 | 7.3354 | 10.5044 | 1920 | 1160 | 1920 | 0 | 0 | 0 | 20.1685 | 8.5091 | 20.1685 |  | 4.5 | 0.15 | 0.3 | 1 vitesse | 2 vitesses |  | 0.7 | 0.8 |  | 0.75 | 0.85 |  | 0.34 | 0.223 | 0.55 | 1.53 | 1.0035 | 0 | 3300 | 2470 | 0 | 5.049 | 2.4786 | 0 | 14.6827 | 10.4876 | 20.9753 | 16.5044 | 13.3354 | 16.5044 | 115.0865 | 95.0111 | 115.0865 | - | - | - | - | - | - | 0 | 0 | 0 | 0 | 0 | 0 | 0 | 0 | 0 | 597.8118 | 419.0118 | 1628.1882 | 101.5704 | 144.9124 | 37.293 | -1 | -1 | -3 | 26.9015 | 18.8555 | 78.6958 | 670 | 590 | 1080 | 18.0904 | 11.078 | 84.6119 | Douche | 20 | 5 | 100 | 3 | 300 | 52.9001 | 52.9001 | 52.9001 | [7 empty] | 0.5 | 0.8 | 1 | 1 | 0.8 | 0 | 0.8 | 1 | 1 | 0.8 | 0.5 | 0.8 | 0.8 | 0.8 | 0.5 | 0.5 |  | 0 | 0 | 0 | 0 | 0 | 0 | 0 | 0.5 | 0.8 | 1 | 1 | 0.8 | 0 | 0.8 | 1 | 1 | 0.8 | 0.5 | 0.8 | 0.8 | 0.8 | 0.5 | 0.5 | 0 | 0.8 | 0.6 | 0.9 | 0.6 | 0.8 | 1 | 0 | 0.6 | 1 | 0.6 | 0.9 | 0.6
11.2 | Fitness room | 12 | 12 | 3 | 144 | 127.0588 | 0.17 | 0.1 | 0.8 | 1.2 | 0.9 | 1.5 | 0.75 | 50 | 50.3778 | 0.5 | 0.5 | 0.65 | 0.14 | 0.1 | 0.2 | 0.7 | 0.9 | 90 | 98.7 | 26 | 18 | 70 | 30 | 0.18 | 0.115 |  | 45 | 0.9 | 15 | 11.6 | 1 | 313 | 0.8 | 1 | 2900 | 1 | 10 | 3 | 0.3 | 0.3 | 12 | 120 | 28 |  | 12.4 | 2 | 1 | 3 | 10 | 2 | 1 | 3 | 3200 | 11.42 | 5.71 | 17.13 | 300 | 0.14706 | 0.05 | 2.0339 | 45.1 | 59.8 | 45.1 | 0.83799 | 0.90503 | 0.83799 | 10 | 5 | 1 | 0.8 | 1 | 9.9 | 6.929 | 9.9224 |  |  |  | 9.9 | 6.929 | 9.9224 | 3000 | 2060 | 3000 | 0 | 0 | 0 | 29.7672 | 14.2737 | 29.7672 |  | 9 | 0.15 | 0.3 | 2 vitesses | variable vitesse | 2 vitesses | 0.7 | 0.8 | 0.5 | 0.75 | 0.85 | 0.5 | 0.55 | 0.34 | 0.91 | 4.95 | 3.06 | 8.19 | 3370 | 2800 | 3370 | 16.6815 | 8.568 | 27.6003 | 18.2826 | 12.8528 | 29.7631 | 23.9224 | 19.929 | 24.9224 | 262.1569 | 205.2626 | 284.5569 | nécessaire | nécessaire | nécessaire | nécessaire | nécessaire | nécessaire | 25 | 15 | 32 | 340 | 870 | 30 | 8.577 | 12.9874 | 0.91507 | 187.0786 | 128.6795 | 354.7369 | 75.9724 | 110.4511 | 40.0657 | -2 | -1 | -3 | 36.3764 | 24.1274 | 71.4401 | 390 | 310 | 970 | 14.1675 | 7.3998 | 69.1462 | Douche | 20 | 3 | 60 | 3 | 180 | 87.1392 | 87.1392 | 87.1392 | [7 empty] | 0.5 | 0.8 | 1 | 1 | 0.8 | 0 | 0.8 | 1 | 1 | 0.8 | 0.5 | 0.8 | 0.8 | 0.8 | 0.5 | 0.5 |  | 0 | 0 | 0 | 0 | 0 | 0 | 0 | 0.5 | 0.8 | 1 | 1 | 0.8 | 0 | 0.8 | 1 | 1 | 0.8 | 0.5 | 0.8 | 0.8 | 0.8 | 0.5 | 0.5 | 0 | 0.8 | 0.8 | 0.8 | 0.8 | 0.8 | 0.8 | 0.8 | 0.8 | 0.8 | 0.8 | 0.8 | 0.8
11.3 | Indoor swimming pool | 20 | 20 | 7 | 400 | 494.1176 | 0.17 | 0.1 | 0.8 | 1.2 | 0.9 | 1.5 | 0.75 | 50 | 50.3778 | 0.5 | 0.5 | 0.65 | 0.14 | 0.1 | 0.2 | 0.7 | 0.9 | 90 | 105.8 | 30 | 24 | 65 | 55 | 0.26 | 0.15 |  | 45 | 1.8 | 15 | 11.6 | 1 | 313 | 0.8 | 1 | 2900 | 1 | 10 | 1.2 | 0.1 | 0.1 | 7 | 70 | 8 | 10 | 12.4 | 2 | 1 | 3 | 10 | 2 | 1 | 3 | 3200 | 11.42 | 5.71 | 17.13 | 300 | 0.20588 | 0.05 | 1.4388 | 45.1 | 59.8 | 45.1 | 0.73746 | 0.79646 | 0.73746 | 10 | 5 | 1 | 0.8 | 1 | 11.3 | 7.8735 | 11.2749 |  |  |  | 11.3 | 7.8735 | 11.2749 | 2630 | 1590 | 2630 | 0 | 0 | 0 | 29.6531 | 12.5188 | 29.6531 |  | 3.6 | 0.15 | 0.3 | 1 vitesse | 2 vitesses | 1 vitesse | 0.7 | 0.8 | 0.5 | 0.75 | 0.85 | 0.5 | 0.55 | 0.34 | 0.91 | 1.98 | 1.224 | 3.276 | 4510 | 3370 | 4510 | 8.9298 | 4.1249 | 14.7748 | 16.5539 | 11.7993 | 24.9162 | 20.2749 | 15.8735 | 21.2749 | 174.823 | 130.8751 | 197.223 | - | - | - | - | - | - | 0 | 0 | 0 | 0 | 0 | 0 | 0.27065 | 1.5367 | 0.020125 | 374.2478 | 262.3404 | 788.1725 | 113.0801 | 161.3171 | 53.6938 | -1 | -1 | -2 | 30.8754 | 21.6431 | 66.9947 | 1060 | 990 | 2060 | 32.7806 | 21.3345 | 137.9547 | Douche | 20 | 6 | 120 | 3 | 360 | 174.2784 | 174.2784 | 174.2784 | [7 empty] | 0.5 | 0.8 | 1 | 1 | 0.8 | 0 | 0.8 | 1 | 1 | 0.8 | 0.5 | 0.8 | 0.8 | 0.8 | 0.5 | 0.5 |  | 0 | 0 | 0 | 0 | 0 | 0 | 0 | 0.5 | 0.8 | 1 | 1 | 0.8 | 0 | 0.8 | 1 | 1 | 0.8 | 0.5 | 0.8 | 0.8 | 0.8 | 0.5 | 0.5 | 0 | 0.8 | 0.8 | 0.8 | 0.8 | 0.8 | 0.8 | 0.8 | 0.8 | 0.8 | 0.8 | 0.8 | 0.8
12.1 | Clearance area | 2 | 10 | 2.5 | 20 | 5.8824 | 0.17 | 0.1 | 0.8 | 1.2 | 0.9 | 1.5 | 0.75 | 30 | 30.2267 | 0.5 | 0.5 | 0.65 | 0.14 | 0.1 | 0.2 | 0.7 | 0.9 | 90 | 125.8 |  | 18 |  |  | 0 | 0.115 |  | 40 | 0.7 | 13 | 4.8 | 0 | 365 | 0.8 | 0.5 | 1400 | 2 |  | 1.2 |  | 1 | 0 | 70 | 0 |  | 0 |  |  |  | 0 |  |  |  | 0 | 0 | 0 | 0 | 100 | 0.088235 | 0.05 | 0.68027 | 35.1 | 49.8 | 35.1 | 0.50607 | 0.54656 | 0.50607 | 11 | 2 | 1 | 0.4 | 1 | 7 | 4.5924 | 7.037 |  |  |  | 7 | 4.5924 | 7.037 | 2970 | 1000 | 2970 | 0 | 0 | 0 | 20.9 | 4.5924 | 20.9 |  | 2 | 0.15 | 0.3 | 1 vitesse | 2 vitesses |  | 0.7 | 0.8 |  | 0.75 | 0.85 |  | 0.55 | 0.34 | 0.91 | 1.1 | 0.68 | 0 | 3120 | 1100 | 0 | 3.432 | 0.748 | 0 | 6.2926 | 4.4947 | 8.9894 | 7.037 | 4.5924 | 7.037 | 45.1737 | 11.7923 | 45.1737 | - | - | - | - | - | - | 0 | 0 | 0 | 0 | 0 | 0 | 0 | 0 | 0 | 8.5659 | 6.2376 | 21.7082 | 293.7234 | 403.3572 | 115.9007 | 0 | 0 | -1 | 11.1356 | 8.1089 | 29.3061 | 310 | 570 | 580 | 3.3992 | 4.5861 | 16.8542 | [6 empty] | 0 | 0 | 0 | [6 empty] | 0.2 | 0.4 | 0.4 | 0.4 | 0.4 | 0.4 | 0.4 | 0.4 | 0.4 | 0.4 | 0.4 | 0.4 | 0.2 | [5 empty] | 0 | 0 | 0 | 0 | 0 | 0 | 0 | 0 | 0 | 0 | 0 | 0 | 0 | 0 | 0 | 0 | 0 | 0 | 0 | 0 | 0 | 0 | 0 | 0 | 0.8 | 0.8 | 0.8 | 0.8 | 0.8 | 0.8 | 0.8 | 0.8 | 0.8 | 0.8 | 0.8 | 0.8
12.2 | Clearance area 24h | 2 | 10 | 2.5 | 20 | 5.8824 | 0.17 | 0.1 | 0.8 | 1.2 | 0.9 | 1.5 | 0.75 | 30 | 30.2267 | 0.5 | 0.5 | 0.65 | 0.14 | 0.1 | 0.2 | 0.7 | 0.9 | 90 | 125.8 | 26 | 18 |  |  | 0.18 | 0.115 |  | 40 | 0.7 | 24 | 7 | 0 | 365 | 0.8 | 0.5 | 2040 | 2 |  | 1.2 | 0.5 | 1 | 0 | 70 | 0 |  | 0 |  |  |  | 0 |  |  |  | 0 | 0 | 0 | 0 | 200 | 0.088235 | 0.05 | 0.68027 | 40.1 | 54.8 | 40.1 | 0.50607 | 0.54656 | 0.50607 | 11 | 13 | 1 | 0.8 | 1 | 12.3 | 8.3469 | 12.3192 |  |  |  | 12.3 | 8.3469 | 12.3192 | 6440 | 4890 | 6440 | 0 | 0 | 0 | 79.3357 | 40.8161 | 79.3357 |  | 2 | 0.15 | 0.3 | 1 vitesse | 2 vitesses |  | 0.7 | 0.8 |  | 0.75 | 0.85 |  | 0.55 | 0.34 | 0.91 | 1.1 | 0.68 | 0 | 4990 | 1770 | 0 | 5.489 | 1.2036 | 0 | 8.8624 | 6.366 | 15.5019 | 12.3192 | 8.3469 | 12.3192 | 239.574 | 129.8583 | 239.574 | nécessaire | pas nécess. | nécessaire | souhaité | nécessaire | nécessaire | 15 | 7 | 20 | 2100 | 3040 | 810 | 31.49 | 21.3115 | 16.1425 | 8.5659 | 6.2376 | 21.7082 | 293.7234 | 403.3572 | 115.9007 | 0 | 0 | -1 | 11.1356 | 8.1089 | 29.3061 | 0 | 10 | 110 | 0 | 0.071086 | 3.104 | [6 empty] | 0 | 0 | 0 | 0.2 | 0.2 | 0.2 | 0.2 | 0.2 | 0.2 | 0.2 | 0.4 | 0.4 | 0.4 | 0.4 | 0.4 | 0.4 | 0.4 | 0.4 | 0.4 | 0.4 | 0.4 | 0.2 | 0.2 | 0.2 | 0.2 | 0.2 | 0.2 | 0 | 0 | 0 | 0 | 0 | 0 | 0 | 0 | 0 | 0 | 0 | 0 | 0 | 0 | 0 | 0 | 0 | 0 | 0 | 0 | 0 | 0 | 0 | 0 | 0.8 | 0.8 | 0.8 | 0.8 | 0.8 | 0.8 | 0.8 | 0.8 | 0.8 | 0.8 | 0.8 | 0.8
12.3 | Stairwell | 2 | 10 | 2.5 | 20 | 5.8824 | 0.17 | 0.1 | 0.8 | 1.2 | 0.9 | 1.5 | 0.75 | 30 | 30.2267 | 0.5 | 0.5 | 0.65 | 0.14 | 0.1 | 0.2 | 0.7 | 0.9 | 90 | 125.8 |  | 18 |  |  | 0 | 0.115 |  | 40 | 0.7 | 13 | 4.8 | 0 | 365 | 0.8 | 0.5 | 1400 | 2 |  | 1.2 |  | 1 | 0 | 70 | 0 |  | 0 |  |  |  | 0 |  |  |  | 0 | 0 | 0 | 0 | 200 | 0.088235 | 0.05 | 0.68027 | 35.1 | 49.8 | 35.1 | 0.50607 | 0.54656 | 0.50607 | 11 | 2 | 1 | 0.2 | 1 | 7 | 4.5924 | 7.037 |  |  |  | 7 | 4.5924 | 7.037 | 2970 | 500 | 2970 | 0 | 0 | 0 | 20.9 | 2.2962 | 20.9 |  | 2 | 0.15 | 0.3 | [9 empty] | 0.55 | 0.34 | 0.91 | 0 | 0 | 0 | 0 | 0 | 0 | 0 | 0 | 0 | 6.2926 | 4.4947 | 8.9894 | 7.037 | 4.5924 | 7.037 | 45.1737 | 5.8962 | 45.1737 | - | - | - | - | - | - | 0 | 0 | 0 | 0 | 0 | 0 | 0 | 0 | 0 | 17.5259 | 16.4776 | 21.7082 | 143.5591 | 152.6917 | 115.9007 | -1 | -1 | -1 | 23.6599 | 22.2448 | 29.3061 | 230 | 420 | 580 | 5.3897 | 9.2467 | 17.039 | [6 empty] | 0 | 0 | 0 | [6 empty] | 0.2 | 0.4 | 0.4 | 0.4 | 0.4 | 0.4 | 0.4 | 0.4 | 0.4 | 0.4 | 0.4 | 0.4 | 0.2 | [5 empty] | 0 | 0 | 0 | 0 | 0 | 0 | 0 | 0 | 0 | 0 | 0 | 0 | 0 | 0 | 0 | 0 | 0 | 0 | 0 | 0 | 0 | 0 | 0 | 0 | 0.8 | 0.8 | 0.8 | 0.8 | 0.8 | 0.8 | 0.8 | 0.8 | 0.8 | 0.8 | 0.8 | 0.8
12.4 | Other area | 4 | 5 | 2.5 | 20 | 11.7647 | 0.17 | 0.1 | 0.8 | 1.2 | 0.9 | 1.5 | 0.75 | 30 | 30.2267 | 0.5 | 0.5 | 0.65 | 0.14 | 0.1 | 0.2 | 0.7 | 0.9 | 90 | 114.4 |  | 18 |  |  | 0 | 0.115 |  | 50 |  | 13 | 4.8 | 0 | 365 | 0.8 | 0.5 | 1400 | 2 |  | 1.2 |  | 1 | 0 | 70 | 0 |  | 0 |  |  |  | 0 |  |  |  | 0 | 0 | 0 | 0 | 100 | 0.17647 | 0.05 | 0.90703 | 35.1 | 49.8 | 35.1 | 0.59453 | 0.64209 | 0.59453 | 11 | 2 | 1 | 0.2 | 1 | 6 | 3.9092 | 5.99 |  |  |  | 6 | 3.9092 | 5.99 | 2170 | 250 | 2170 | 0 | 0 | 0 | 12.9984 | 0.97729 | 12.9984 |  | 0.5 | 0.15 | 0.3 | 1 vitesse | 2 vitesses |  | 0.7 | 0.8 |  | 0.75 | 0.85 |  | 0.28 | 0.166 | 0.4 | 0.14 | 0.083 | 0 | 3120 | 1100 | 0 | 0.4368 | 0.0913 | 0 | 12.5852 | 8.9894 | 17.9788 | 5.99 | 3.9092 | 5.99 | 0.011967 | 0.0015619 | 0.011967 | - | - | - | - | - | - | 0 | 0 | 0 | 0 | 0 | 0 | 0 | 0 | 0 | 9.4518 | 7.0353 | 19.0965 | 242.0712 | 325.2174 | 119.8127 | 0 | 0 | -1 | 12.2873 | 9.1459 | 25.7802 | 830 | 960 | 1300 | 10.2409 | 8.7816 | 33.4707 | [6 empty] | 0 | 0 | 0 | [6 empty] | 0.2 | 0.4 | 0.4 | 0.4 | 0.4 | 0.4 | 0.4 | 0.4 | 0.4 | 0.4 | 0.4 | 0.4 | 0.2 | [5 empty] | 0 | 0 | 0 | 0 | 0 | 0 | 0 | 0 | 0 | 0 | 0 | 0 | 0 | 0 | 0 | 0 | 0 | 0 | 0 | 0 | 0 | 0 | 0 | 0 | 0.8 | 0.8 | 0.8 | 0.8 | 0.8 | 0.8 | 0.8 | 0.8 | 0.8 | 0.8 | 0.8 | 0.8
12.5 | Kitchen | 4 | 5 | 2.5 | 20 | 11.7647 | 0.17 | 0.1 | 0.8 | 1.2 | 0.9 | 1.5 | 0.75 | 30 | 30.2267 | 0.5 | 0.5 | 0.65 | 0.14 | 0.1 | 0.2 | 0.7 | 0.9 | 90 | 114.4 |  | 20 |  |  | 0 | 0.12 |  | 45 | 0.6 | 11 | 4.6 | 2 | 261 | 0.8 | 0.5 | 960 | 2 | 2 | 1.2 |  | 1 | 35 | 70 | 40 | 10 | 5.9 | 40 | 30 | 50 | 10 | 40 | 30 | 50 | 1430 | 57.2 | 42.9 | 71.5 | 200 | 0.17647 | 0.75 | 1.2698 | 40.1 | 54.8 | 40.1 | 0.6993 | 0.75524 | 0.6993 | 11 | 0 | 1 | 0.2 | 1 | 8.9 | 6.0405 | 8.9152 |  |  |  | 8.9 | 6.0405 | 8.9152 | 1240 | 130 | 1240 | 0 | 0 | 0 | 11.0549 | 0.78526 | 11.0549 |  | 20 | 0.15 | 0.3 | variable vitesse | variable vitesse | 2 vitesses | 0.7 | 0.8 |  | 0.75 | 0.85 |  | 0.55 | 0.34 | 0.91 | 11 | 6.8 | 18.2 | 1030 | 1030 | 1360 | 11.33 | 7.004 | 24.752 | 12.5852 | 8.9894 | 17.9788 | 83.9152 | 71.0405 | 93.9152 | 407.4009 | 339.4094 | 466.4009 | - | - | - | - | - | - | 0 | 0 | 0 | 0 | 0 | 0 | 0 | 0 | 0 | 46.8918 | 31.9953 | 143.8965 | 48.7932 | 71.5105 | 15.9003 | -3 | -2 | -3 | 72.6822 | 47.9929 | 223.0395 | 60 | 40 | 360 | 4.1341 | 1.7636 | 81.0003 | [6 empty] | 0 | 0 | 0 | [7 empty] | 0.2 | 0.2 | 0.2 | 0.4 | 0.8 | 1 | 0.8 | 0.4 | 0.2 | 0.2 | 0.2 | [6 empty] | 0 | 0 | 0 | 0 | 0 | 0 | 0 | 0.2 | 0.2 | 0.2 | 0.4 | 0.8 | 1 | 0.8 | 0.4 | 0.2 | 0.2 | 0.2 | 0 | 0 | 0 | 0 | 0 | 0 | 0.8 | 0.8 | 0.8 | 0.8 | 0.8 | 0.8 | 0.8 | 0.8 | 0.8 | 0.8 | 0.8 | 0.8
12.6 | Bathroom | 4 | 5 | 2.5 | 20 | 11.7647 | 0.17 | 0.1 | 0.8 | 1.2 | 0.9 | 1.5 | 0.75 | 30 | 30.2267 | 0.5 | 0.5 | 0.65 | 0.14 | 0.1 | 0.2 | 0.7 | 0.9 | 90 | 114.4 |  | 21 |  |  | 0 | 0.125 |  | 45 | 0.7 | 11 | 6 | 2 | 261 | 0.8 | 0.5 | 1250 | 2 |  | 1.2 |  | 1 | 0 | 70 | 0 | 10 | 0 |  |  |  | 0 |  |  |  | 0 | 0 | 0 | 0 | 200 | 0.17647 | 0.05 | 0.90703 | 40.1 | 54.8 | 40.1 | 0.59453 | 0.64209 | 0.59453 | 11 | 0 | 1 | 0.2 | 1 | 10.5 | 7.105 | 10.4863 |  |  |  | 10.5 | 7.105 | 10.4863 | 1240 | 130 | 1240 | 0 | 0 | 0 | 13.003 | 0.92364 | 13.003 |  | 16 | 0.15 | 0.3 | variable vitesse | variable vitesse | 1 vitesse | 0.7 | 0.8 |  | 0.75 | 0.85 |  | 0.28 | 0.166 | 0.4 | 4.48 | 2.656 | 6.4 | 1160 | 1160 | 2700 | 5.1968 | 3.081 | 17.28 | 12.5852 | 8.9894 | 17.9788 | 10.4863 | 7.105 | 10.4863 | 12.2338 | 1.6578 | 12.2338 | - | - | - | - | - | - | 0 | 0 | 0 | 0 | 0 | 0 | 0 | 0 | 0 | 39.2118 | 26.8753 | 118.2965 | 58.3498 | 85.134 | 19.3412 | -2 | -2 | -3 | 60.7782 | 41.6567 | 189.2744 | 520 | 530 | 980 | 31.6389 | 22.0204 | 185.3487 | [6 empty] | 0 | 0 | 0 | [7 empty] | 0.2 | 0.4 | 0.6 | 0.8 | 0.8 | 0.4 | 0.6 | 0.8 | 0.8 | 0.4 | 0.2 | [6 empty] | 0 | 0 | 0 | 0 | 0 | 0 | 0 | 0 | 0 | 0 | 0 | 0 | 0 | 0 | 0 | 0 | 0 | 0 | 0 | 0 | 0 | 0 | 0 | 0 | 0.8 | 0.8 | 0.8 | 0.8 | 0.8 | 0.8 | 0.8 | 0.8 | 0.8 | 0.8 | 0.8 | 0.8
12.7 | WC | 2 | 2 | 2.5 | 4 | 5.8824 | 0.17 | 0.1 | 0.8 | 1.2 | 0.9 | 1.5 | 0.75 | 30 | 30.2267 | 0.5 | 0.5 | 0.65 | 0.14 | 0.1 | 0.2 | 0.7 | 0.9 | 90 | 154.7 |  | 20 |  |  | 0 | 0.12 |  | 45 | 0.7 | 11 | 6 | 2 | 261 | 0.8 | 0.5 | 1250 | 2 |  | 1.2 |  | 1 | 0 | 70 | 0 | 1 | 0 |  |  |  | 0 |  |  |  | 0 | 0 | 0 | 0 | 200 | 0.44118 | 0.05 | 0.40816 | 40.1 | 54.8 | 40.1 | 0.36232 | 0.3913 | 0.36232 | 11 | 0 | 1 | 0.2 | 1 | 17.2 | 11.6586 | 17.207 |  |  |  | 17.2 | 11.6586 | 17.207 | 2300 | 460 | 2300 | 0 | 0 | 0 | 39.5761 | 5.3629 | 39.5761 |  | 8 | 0.15 | 0.3 | 2 vitesses | variable vitesse | 1 vitesse | 0.7 | 0.8 |  | 0.75 | 0.85 |  | 0.28 | 0.166 | 0.4 | 2.24 | 1.328 | 3.2 | 1490 | 1160 | 2700 | 3.3376 | 1.5405 | 8.64 | 31.4629 | 22.4735 | 44.9471 | 17.207 | 11.6586 | 17.207 | 223.5533 | 30.2936 | 223.5533 | - | - | - | - | - | - | 0 | 0 | 0 | 0 | 0 | 0 | 0 | 0 | 0 | 7.0299 | 4.9576 | 17.6122 | 88.0242 | 124.8173 | 35.1347 | -2 | -1 | -3 | 52.7241 | 35.9429 | 136.4948 | 770 | 830 | 1110 | 40.5628 | 29.6893 | 151.3025 | [6 empty] | 0 | 0 | 0 | [7 empty] | 0.2 | 0.4 | 0.6 | 0.8 | 0.8 | 0.4 | 0.6 | 0.8 | 0.8 | 0.4 | 0.2 | [6 empty] | 0 | 0 | 0 | 0 | 0 | 0 | 0 | 0 | 0 | 0 | 0 | 0 | 0 | 0 | 0 | 0 | 0 | 0 | 0 | 0 | 0 | 0 | 0 | 0 | 0.8 | 0.8 | 0.8 | 0.8 | 0.8 | 0.8 | 0.8 | 0.8 | 0.8 | 0.8 | 0.8 | 0.8
12.8 | Changing rooms, showers | 6 | 6 | 3 | 36 | 21.1765 | 0.17 | 0.1 | 0.8 | 1.2 | 0.9 | 1.5 | 0.75 | 30 | 30.2267 | 0.5 | 0.5 | 0.65 | 0.14 | 0.1 | 0.2 | 0.7 | 0.9 | 90 | 110.7 |  | 21 |  |  | 0 | 0.125 |  | 45 | 0.7 | 11 | 6 | 1 | 313 | 0.8 | 0.5 | 1500 | 2 |  | 1.2 | 0.1 | 0.1 | 0 | 70 | 0 | 10 | 0 |  |  |  | 0 |  |  |  | 0 | 0 | 0 | 0 | 200 | 0.17647 | 0.05 | 1.0169 | 40.1 | 54.8 | 40.1 | 0.63025 | 0.68067 | 0.63025 | 11 | 0 | 1 | 0.2 | 1 | 9.9 | 6.7023 | 9.8919 |  |  |  | 9.9 | 6.7023 | 9.8919 | 1490 | 150 | 1490 | 0 | 0 | 0 | 14.739 | 1.0053 | 14.739 |  | 20 | 0.15 | 0.3 | variable vitesse | variable vitesse |  | 0.7 | 0.8 |  | 0.75 | 0.85 |  | 0.28 | 0.166 | 0.4 | 5.6 | 3.32 | 0 | 1160 | 1160 | 0 | 6.496 | 3.8512 | 0 | 12.5852 | 8.9894 | 17.9788 | 9.8919 | 6.7023 | 9.8919 | 11.5404 | 1.5638 | 11.5404 | - | - | - | - | - | - | 0 | 0 | 0 | 0 | 0 | 0 | 0 | 0 | 0 | 84.4052 | 57.5915 | 259.0136 | 47.2151 | 69.1977 | 15.3861 | -3 | -2 | -3 | 75.0268 | 49.5927 | 230.2344 | 470 | 500 | 610 | 35.4616 | 24.7109 | 140.4199 | [6 empty] | 0 | 0 | 0 | [7 empty] | 0.2 | 0.4 | 0.6 | 0.8 | 0.8 | 0.4 | 0.6 | 0.8 | 0.8 | 0.4 | 0.2 | [6 empty] | 0 | 0 | 0 | 0 | 0 | 0 | 0 | 0 | 0 | 0 | 0 | 0 | 0 | 0 | 0 | 0 | 0 | 0 | 0 | 0 | 0 | 0 | 0 | 0 | 0.8 | 0.8 | 0.8 | 0.8 | 0.8 | 0.8 | 0.8 | 0.8 | 0.8 | 0.8 | 0.8 | 0.8
12.9 | collective garage | 20 | 20 | 3 | 400 | 0 | 0.17 | 0.1 | 0.8 | 1.2 | 0.9 | 1.5 | 0.75 | 0 | 0 | 0.5 | 0.5 | 0.65 | 0.14 | 0.1 | 0.2 | 1 | 0.9 | 90 | 90 |  |  |  |  | 0 | 0 |  | 45 |  | 11 | 6 | 0 | 365 | 0.8 | 0.5 | 1750 | 2 |  |  |  | 1 | 0 | 35 | 0 |  | 7.3 | 1 | 0.5 | 2 | 10 | 1 | 0.5 | 2 | 2130 | 2.13 | 1.065 | 4.26 | 75 | 0 | 0.05 | 3.3898 | 33.85 | 48.55 | 33.85 | 0.96525 | 1.0425 | 0.96525 | 11 | 0 | 1 | 0.2 | 1 | 2.9 | 1.8523 | 2.8693 |  |  |  | 2.9 | 1.8523 | 2.8693 | 3210 | 640 | 3210 | 0 | 0 | 0 | 9.2104 | 1.1855 | 9.2104 |  | 2 | 0.15 | 0.3 | 1 vitesse | 2 vitesses | 1 vitesse | [6 empty] | 0.14 | 0.083 | 0.14 | 0.28 | 0.166 | 0.28 | 3800 | 2100 | 3800 | 1.064 | 0.3486 | 1.064 | 0 | 0 | 0 | 3.8693 | 2.3523 | 4.8693 | 44.6006 | 8.4661 | 51.9006 | - | - | - | - | - | - | 0 | 0 | 0 | 0 | 0 | 0 | 0 | 0 | 0 | 275.2 | 275.2 | 294.4 | 130.814 | 130.814 | 122.2826 | -1 | -1 | -1 | 0 | 0 | 0 | 0 | 0 | 0 | 0 | 0 | 0 | [6 empty] | 0 | 0 | 0 | [7 empty] | 0.2 | 0.4 | 0.6 | 0.8 | 0.8 | 0.4 | 0.6 | 0.8 | 0.8 | 0.4 | 0.2 | [6 empty] | 0 | 0 | 0 | 0 | 0 | 0 | 0 | 0.2 | 0.4 | 0.6 | 0.8 | 0.8 | 0.4 | 0.6 | 0.8 | 0.8 | 0.4 | 0.2 | 0 | 0 | 0 | 0 | 0 | 0 | 0.8 | 0.8 | 0.8 | 0.8 | 0.8 | 0.8 | 0.8 | 0.8 | 0.8 | 0.8 | 0.8 | 0.8
12.10 | Laundry room, dryer | 6 | 6 | 3 | 36 | 21.1765 | 0.17 | 0.1 | 0.8 | 1.2 | 0.9 | 1.5 | 0.75 | 30 | 30.2267 | 0.5 | 0.5 | 0.65 | 0.14 | 0.1 | 0.2 | 0.7 | 0.9 | 90 | 110.7 |  |  |  |  | 0 | 0 |  | 45 | 0,7 | 11 | 6 | 0 | 365 | 0.8 | 0.5 | 1750 | 2 |  |  |  | 1 | 0 | 35 | 0 |  | 7.3 | 20 | 15 | 25 | 10 | 20 | 15 | 25 | 2130 | 34.4 | 25.8 | 43 | 300 | 0.17647 | 0.05 | 1.0169 | 40.1 | 54.8 | 40.1 | 0.63025 | 0.68067 | 0.63025 | 11 | 0 | 1 | 0.2 | 1 | 9.9 | 6.7023 | 9.8919 |  |  |  | 9.9 | 6.7023 | 9.8919 | 1730 | 180 | 1730 | 0 | 0 | 0 | 17.1131 | 1.2064 | 17.1131 |  | 4 | 0.15 | 0.3 | 1 vitesse | 2 vitesses |  | 0.7 | 0.8 |  | 0.75 | 0.85 |  | 0.28 | 0.166 | 0.4 | 1.12 | 0.664 | 0 | 2700 | 1490 | 0 | 3.024 | 0.98936 | 0 | 12.5852 | 8.9894 | 17.9788 | 29.8919 | 21.7023 | 34.8919 | 157.5404 | 111.0638 | 194.0404 | - | - | - | - | - | - | 0 | 0 | 0 | 0 | 0 | 0 | 0 | 0 | 0 | 29.1092 | 20.7275 | 74.6936 | 136.9053 | 192.266 | 53.3539 | -1 | -1 | -2 | 0 | 0 | 0 | 0 | 0 | 0 | 0 | 0 | 0 | [6 empty] | 0 | 0 | 0 | [7 empty] | 0.2 | 0.4 | 0.6 | 0.8 | 0.8 | 0.4 | 0.6 | 0.8 | 0.8 | 0.4 | 0.2 | [6 empty] | 0 | 0 | 0 | 0 | 0 | 0 | 0 | 0.2 | 0.4 | 0.6 | 0.8 | 0.8 | 0.4 | 0.6 | 0.8 | 0.8 | 0.4 | 0.2 | 0 | 0 | 0 | 0 | 0 | 0 | 0.8 | 0.8 | 0.8 | 0.8 | 0.8 | 0.8 | 0.8 | 0.8 | 0.8 | 0.8 | 0.8 | 0.8
12.11 | Cold room | 6 | 6 | 3 | 36 | 21.1765 | 0.17 | 0.1 | 0.8 | 1.2 | 0.9 | 1.5 | 0.75 | 0 | 0 | 0.5 | 0.5 | 0.65 | 0.14 | 0.1 | 0.2 | 0.7 | 0.9 | 90 | 121.3 | 2 | 2 |  |  | 0.37 | 0.37 |  | 45 |  | 0 | 0 | 2 | 261 | 0.8 | 0.5 | 0 | 2 |  | 1.2 | 3 | 3 | 0 | 70 | 0 |  | 11.4 | 100 | 80 | 120 | 40 | 0 | 0 | 0 | 3180 | 318 | 254.4 | 381.6 | 100 | 0 | 0.05 | 1.0169 | 35.1 | 49.8 | 35.1 | 0.63025 | 0.68067 | 0.63025 | 0 | 0 | 1 | 0 | 1 | 5.7 | 3.6876 | 5.6505 |  |  |  | 5.7 | 3.6876 | 5.6505 | 0 | 0 | 0 | 0 | 0 | 0 | 0 | 0 | 0 |  | 0 | 0.15 | 0.3 | [9 empty] | 0 | 0 |  | 0 | 0 | 0 | 0 | 0 | 0 | 0 | 0 | 0 | 4.74 | 3.3812 | 18.4094 | 5.6505 | 3.6876 | 5.6505 | 11.301 | 0 | 11.301 | - | - | - | - | - | - | 0 | 0 | 0 | 0 | 0 | 0 | 0 | 0 | 0 | 5.688 | 4.0574 | 22.0913 | 767.7215 | 1076.2526 | 197.6706 | 0 | 0 | -1 | 0 | 0 | 0 | 0 | 0 | 0 | 0 | 0 | 0 | [6 empty] | 0 | 0 | 0 | [24 empty] | 0 | 0 | 0 | 0 | 0 | 0 | 0 | 0 | 0 | 0.8 | 1 | 1 | 0.6 | 0 | 0 | 0 | 0 | 0 | 0 | 0 | 0 | 0 | 0 | 0 | 0.8 | 0.8 | 0.8 | 0.8 | 0.8 | 0.8 | 0.8 | 0.8 | 0.8 | 0.8 | 0.8 | 0.8
12.12 | Server room | 4 | 5 | 3 | 20 | 14.1176 | 0.17 | 0.1 | 0.8 | 1.2 | 0.9 | 1.5 | 0.75 | 0 | 0 | 0.5 | 0.5 | 0.65 | 0.14 | 0.1 | 0.2 | 0.7 | 0.9 | 90 | 121.3 | 26 | 18 | 60 | 30 | 0.18 | 0.115 |  | 45 |  | 11 | 6 | 0 | 365 | 0.8 | 0.5 | 1750 | 0 |  | 1.2 | 0.5 | 1 | 0 | 70 | 0 |  | 24 | 100 | 50 | 150 | 0 | 100 | 50 | 150 | 7010 | 701 | 350.5 | 1051.5 | 100 | 0 | 0.05 | 0.7533 | 35.1 | 49.8 | 35.1 | 0.53706 | 0.58002 | 0.53706 | 0 | 0 | 1 | 0 | 1 | 6.6 | 4.3275 | 6.6311 |  |  |  | 6.6 | 4.3275 | 6.6311 | 0 | 0 | 0 | 0 | 0 | 0 | 0 | 0 | 0 |  | 2 | 0.15 | 0.3 | 1 vitesse | 2 vitesses | 1 vitesse | 0.7 | 0.8 | 0.5 | 0.75 | 0.85 | 0.5 | 0.55 | 0.34 | 0.91 | 1.1 | 0.68 | 1.82 | 3800 | 2100 | 3800 | 4.18 | 1.428 | 6.916 | 2.232 | 1.5219 | 6.2231 | 106.6311 | 54.3275 | 156.6311 | 2413.2621 | 1200 | 3613.2621 | nécessaire | nécessaire | nécessaire | nécessaire | nécessaire | nécessaire | 101 | 51 | 152 | 6730 | 6580 | 5760 | 679.8415 | 335.5675 | 876 | 7.44 | 5.0729 | 20.7435 | 326.0753 | 478.2236 | 116.9521 | 0 | 0 | -1 | 9.672 | 6.5948 | 28.0038 | 0 | 0 | 0 | 0 | 5.2289e-10 | 1.2313e-06 | [6 empty] | 0 | 0 | 0 | [7 empty] | 0.2 | 0.4 | 0.6 | 0.8 | 0.8 | 0.4 | 0.6 | 0.8 | 0.8 | 0.4 | 0.2 | [6 empty] | 1 | 1 | 1 | 1 | 1 | 1 | 1 | 1 | 1 | 1 | 1 | 1 | 1 | 1 | 1 | 1 | 1 | 1 | 1 | 1 | 1 | 1 | 1 | 1 | 0.8 | 0.8 | 0.8 | 0.8 | 0.8 | 0.8 | 0.8 | 0.8 | 0.8 | 0.8 | 0.8 | 0.8
13.1 | Constant profile | 6 | 6 | 3 | 36 | 42.3529 | 0.17 | 0.1 | 0.8 | 1.2 | 0.9 | 1.5 | 0.75 | 50 | 50.3778 | 0.5 | 0.5 | 0.65 | 0.14 | 0.1 | 0.2 | 0.7 | 0.9 | 90 | 111.9 | 26 | 21 | 60 | 30 | 0.18 | 0.125 | moyen | 25 | 0.6 | 11 | 6 | 0 | 365 | 0.8 | 1 | 1750 | 1 | 14 | 1.2 | 0.5 | 1 | 5 | 70 | 5.5 | 0.5 | 8.3 | 7 | 3 | 15 | 10 | 7 | 3 | 15 | 1930 | 13.51 | 5.79 | 28.95 | 500 | 0.29412 | 0.75 | 1.3333 | 55.1 | 69.8 | 55.1 | 0.71429 | 0.77143 | 0.71429 | 11 | 0 | 1 | 0.8 | 1 | 15.9 | 11.6072 | 15.8802 |  |  |  | 15.9 | 11.6072 | 15.8802 | 1210 | 470 | 1210 | 0 | 0 | 0 | 19.2151 | 5.4554 | 19.2151 | 36 | 2.5714 | 0.15 | 0.3 | 1 vitesse | 2 vitesses | 1 vitesse | 0.7 | 0.8 | 0.5 | 0.75 | 0.85 | 0.5 | 0.55 | 0.34 | 0.91 | 1.4143 | 0.87429 | 2.34 | 2700 | 1630 | 2700 | 3.8186 | 1.4251 | 6.318 | 26.7303 | 19.1048 | 41.0328 | 27.8802 | 19.6072 | 35.8802 | 106.8818 | 68.374 | 173.2818 | pas nécess. | pas nécess. | souhaité | pas nécess. | souhaité | pas nécess. | 27 | 20 | 38 | 490 | 540 | 200 | 13.3494 | 10.8014 | 7.6731 | 34.5302 | 24.7349 | 66.4086 | 116.6633 | 162.8628 | 60.6608 | -1 | -1 | -2 | 28.7751 | 20.6124 | 57.1852 | 880 | 850 | 1430 | 25.2425 | 17.4641 | 81.7616 | Personne | 3 | 1 | 3 | 20 | 60 | 2.5951 | 2.5951 | 2.5951 | 1 | 1 | 1 | 1 | 1 | 1 | 1 | 1 | 1 | 1 | 1 | 1 | 1 | 1 | 1 | 1 | 1 | 1 | 1 | 1 | 1 | 1 | 1 | 1 | 1 | 1 | 1 | 1 | 1 | 1 | 1 | 1 | 1 | 1 | 1 | 1 | 1 | 1 | 1 | 1 | 1 | 1 | 1 | 1 | 1 | 1 | 1 | 1 | 0.8 | 0.8 | 0.8 | 0.8 | 0.8 | 0.8 | 0.8 | 0.8 | 0.8 | 0.8 | 0.8 | 0.8